## Supplier Crimp Specs
Supplier Name | Hose Part Number | Min Hose OD (inch) | Max Hose OD (inch) | Min Wall Thickness (inch) | Max Wall Thickness (inch) | Attachment Style | Fitting Material | Fitting Option | Fitting Description | Mating Sleeve / Ferrule | Sleeve / Ferrule Description | Sleeve / Ferrule Material | Crimp Diameter Recommendation (inch) | Crimp Position (inch) | Working PSI | Revision Date
Campbell | EHA500-64YW | 4.75 | 4.764 | 0.375 | 0.382 | Crimp | Ductile Iron | GJF-16 | Ground Joint | FPS400452L | Ferrule | Steel | 4.847 |  | 400 | 12/15/2015 12:00:00 AM
Campbell | EHA500-64YW | 4.75 | 4.764 | 0.375 | 0.382 | Crimp | Ductile Iron | IMS-16 | Interlocking Male Stem | FPS400452L | Ferrule | Steel | 4.847 |  | 400 | 12/15/2015 12:00:00 AM
Campbell | EHA500-64YW | 4.766 | 4.78 | 0.383 | 0.39 | Crimp | Ductile Iron | GJF-16 | Ground Joint | FPS400452L | Ferrule | Steel | 4.859 |  | 400 | 12/15/2015 12:00:00 AM
Campbell | EHA500-64YW | 4.766 | 4.78 | 0.383 | 0.39 | Crimp | Ductile Iron | IMS-16 | Interlocking Male Stem | FPS400452L | Ferrule | Steel | 4.859 |  | 400 | 12/15/2015 12:00:00 AM
Campbell | EHA500-64YW | 4.782 | 4.794 | 0.391 | 0.397 | Crimp | Ductile Iron | GJF-16 | Ground Joint | FPS400452L | Ferrule | Steel | 4.871 |  | 400 | 12/15/2015 12:00:00 AM
Campbell | EHA500-64YW | 4.782 | 4.794 | 0.391 | 0.397 | Crimp | Ductile Iron | IMS-16 | Interlocking Male Stem | FPS400452L | Ferrule | Steel | 4.871 |  | 400 | 12/15/2015 12:00:00 AM
Campbell | EHA500-64YW | 4.796 | 4.81 | 0.398 | 0.405 | Crimp | Ductile Iron | GJF-16 | Ground Joint | FPS400456L | Ferrule | Steel | 4.884 |  | 400 | 12/15/2015 12:00:00 AM
Campbell | EHA500-64YW | 4.796 | 4.81 | 0.398 | 0.405 | Crimp | Ductile Iron | IMS-16 | Interlocking Male Stem | FPS400456L | Ferrule | Steel | 4.884 |  | 400 | 12/15/2015 12:00:00 AM
Campbell | EHA500-64YW | 4.812 | 4.826 | 0.406 | 0.413 | Crimp | Ductile Iron | GJF-16 | Ground Joint | FPS400456L | Ferrule | Steel | 4.896 |  | 400 | 12/15/2015 12:00:00 AM
Campbell | EHA500-64YW | 4.812 | 4.826 | 0.406 | 0.413 | Crimp | Ductile Iron | IMS-16 | Interlocking Male Stem | FPS400456L | Ferrule | Steel | 4.896 |  | 400 | 12/15/2015 12:00:00 AM
Campbell | EHA500-64YW | 4.828 | 4.842 | 0.414 | 0.421 | Crimp | Ductile Iron | GJF-16 | Ground Joint | FPS400456L | Ferrule | Steel | 4.908 |  | 400 | 12/15/2015 12:00:00 AM
Campbell | EHA500-64YW | 4.828 | 4.842 | 0.414 | 0.421 | Crimp | Ductile Iron | IMS-16 | Interlocking Male Stem | FPS400456L | Ferrule | Steel | 4.908 |  | 400 | 12/15/2015 12:00:00 AM
Campbell | EHA500-64YW | 4.844 | 4.858 | 0.422 | 0.429 | Crimp | Ductile Iron | GJF-16 | Ground Joint | FPS400456L | Ferrule | Steel | 4.921 |  | 400 | 12/15/2015 12:00:00 AM
Campbell | EHA500-64YW | 4.844 | 4.858 | 0.422 | 0.429 | Crimp | Ductile Iron | IMS-16 | Interlocking Male Stem | FPS400456L | Ferrule | Steel | 4.921 |  | 400 | 12/15/2015 12:00:00 AM