## Supplier Crimp Specs
Supplier Name | Hose Part Number | Min Hose OD (inch) | Max Hose OD (inch) | Min Wall Thickness (inch) | Max Wall Thickness (inch) | Attachment Style | Fitting Material | Fitting Option | Fitting Description | Mating Sleeve / Ferrule | Sleeve / Ferrule Description | Sleeve / Ferrule Material | Crimp Diameter Recommendation (inch) | Crimp Position (inch) | Working PSI | Revision Date
Dixon | EHC002-64GN-100 | 4.617 | 4.632 | 0.309 | 0.315 | Cam and Groove | Stainless Steel | 400-C-SS | Dixon Coupler x Hose Shank | CF400-7SS | Ferrule | Stainless Steel | 4.671 |  | 150 | 12/14/2015 12:00:00 AM
Dixon | EHC002-64GN-100 | 4.617 | 4.632 | 0.309 | 0.315 | Cam and Groove | Stainless Steel | 400-E-SS | Dixon Adapter x Hose Shank | CF400-7SS | Ferrule | Stainless Steel | 4.671 |  | 150 | 12/14/2015 12:00:00 AM
PT Coupling | EHC002-64GN-100 | 4.62 | 4.638 | 0.31 | 0.319 | Cam and Groove | Aluminum | 1000340 | 40C ALUM HBS | 54940422 | Sleeve | Aluminum | 4.7314 |  | 150 | 12/15/2015 12:00:00 AM
PT Coupling | EHC002-64GN-100 | 4.62 | 4.638 | 0.31 | 0.319 | Cam and Groove | Aluminum | 1000340 | 40C ALUM HBS | 56040422 | Ferrule | Aluminum | 4.7314 |  | 150 | 12/15/2015 12:00:00 AM
PT Coupling | EHC002-64GN-100 | 4.62 | 4.638 | 0.31 | 0.319 | Cam and Groove | Aluminum | 1000340 | 40C ALUM HBS | 54140422 | Ferrule | Stainless Steel | 4.7314 |  | 150 | 12/15/2015 12:00:00 AM
PT Coupling | EHC002-64GN-100 | 4.62 | 4.638 | 0.31 | 0.319 | Cam and Groove | Aluminum | 1000340 | 40C ALUM HBS | 54340422 | Sleeve | Stainless Steel | 4.7314 |  | 150 | 12/15/2015 12:00:00 AM
PT Coupling | EHC002-64GN-100 | 4.62 | 4.638 | 0.31 | 0.319 | Cam and Groove | Aluminum | 1000340 | 40C ALUM HBS | 54040422 | Ferrule | Steel | 4.7314 |  | 150 | 12/15/2015 12:00:00 AM
PT Coupling | EHC002-64GN-100 | 4.62 | 4.638 | 0.31 | 0.319 | Cam and Groove | Aluminum | 1000340 | 40C ALUM HBS | 54240422 | Sleeve | Steel | 4.7314 |  | 150 | 12/15/2015 12:00:00 AM
PT Coupling | EHC002-64GN-100 | 4.62 | 4.638 | 0.31 | 0.319 | Cam and Groove | Aluminum | 1000340L2 | 40C ALUM SLII SLS | 54940422 | Sleeve | Aluminum | 4.7314 |  | 150 | 12/15/2015 12:00:00 AM
PT Coupling | EHC002-64GN-100 | 4.62 | 4.638 | 0.31 | 0.319 | Cam and Groove | Aluminum | 1000340L2 | 40C ALUM SLII SLS | 56040422 | Ferrule | Aluminum | 4.7314 |  | 150 | 12/15/2015 12:00:00 AM
PT Coupling | EHC002-64GN-100 | 4.62 | 4.638 | 0.31 | 0.319 | Cam and Groove | Aluminum | 1000340L2 | 40C ALUM SLII SLS | 54140422 | Ferrule | Stainless Steel | 4.7314 |  | 150 | 12/15/2015 12:00:00 AM
PT Coupling | EHC002-64GN-100 | 4.62 | 4.638 | 0.31 | 0.319 | Cam and Groove | Aluminum | 1000340L2 | 40C ALUM SLII SLS | 54340422 | Sleeve | Stainless Steel | 4.7314 |  | 150 | 12/15/2015 12:00:00 AM
PT Coupling | EHC002-64GN-100 | 4.62 | 4.638 | 0.31 | 0.319 | Cam and Groove | Aluminum | 1000340L2 | 40C ALUM SLII SLS | 54040422 | Ferrule | Steel | 4.7314 |  | 150 | 12/15/2015 12:00:00 AM
PT Coupling | EHC002-64GN-100 | 4.62 | 4.638 | 0.31 | 0.319 | Cam and Groove | Aluminum | 1000340L2 | 40C ALUM SLII SLS | 54240422 | Sleeve | Steel | 4.7314 |  | 150 | 12/15/2015 12:00:00 AM
PT Coupling | EHC002-64GN-100 | 4.62 | 4.638 | 0.31 | 0.319 | Cam and Groove | Aluminum | 1000540 | 40E ALUM | 54940422 | Sleeve | Aluminum | 4.7314 |  | 150 | 12/15/2015 12:00:00 AM
PT Coupling | EHC002-64GN-100 | 4.62 | 4.638 | 0.31 | 0.319 | Cam and Groove | Aluminum | 1000540 | 40E ALUM | 56040422 | Ferrule | Aluminum | 4.7314 |  | 150 | 12/15/2015 12:00:00 AM
PT Coupling | EHC002-64GN-100 | 4.62 | 4.638 | 0.31 | 0.319 | Cam and Groove | Aluminum | 1000540 | 40E ALUM | 54140422 | Ferrule | Stainless Steel | 4.7314 |  | 150 | 12/15/2015 12:00:00 AM
PT Coupling | EHC002-64GN-100 | 4.62 | 4.638 | 0.31 | 0.319 | Cam and Groove | Aluminum | 1000540 | 40E ALUM | 54340422 | Sleeve | Stainless Steel | 4.7314 |  | 150 | 12/15/2015 12:00:00 AM
PT Coupling | EHC002-64GN-100 | 4.62 | 4.638 | 0.31 | 0.319 | Cam and Groove | Aluminum | 1000540 | 40E ALUM | 54040422 | Ferrule | Steel | 4.7314 |  | 150 | 12/15/2015 12:00:00 AM
PT Coupling | EHC002-64GN-100 | 4.62 | 4.638 | 0.31 | 0.319 | Cam and Groove | Aluminum | 1000540 | 40E ALUM | 54240422 | Sleeve | Steel | 4.7314 |  | 150 | 12/15/2015 12:00:00 AM
PT Coupling | EHC002-64GN-100 | 4.62 | 4.638 | 0.31 | 0.319 | Cam and Groove | Aluminum | 1070340 | 40C ALUM HB | 54940422 | Sleeve | Aluminum | 4.7314 |  | 150 | 12/15/2015 12:00:00 AM
PT Coupling | EHC002-64GN-100 | 4.62 | 4.638 | 0.31 | 0.319 | Cam and Groove | Aluminum | 1070340 | 40C ALUM HB | 56040422 | Ferrule | Aluminum | 4.7314 |  | 150 | 12/15/2015 12:00:00 AM
PT Coupling | EHC002-64GN-100 | 4.62 | 4.638 | 0.31 | 0.319 | Cam and Groove | Aluminum | 1070340 | 40C ALUM HB | 54140422 | Ferrule | Stainless Steel | 4.7314 |  | 150 | 12/15/2015 12:00:00 AM
PT Coupling | EHC002-64GN-100 | 4.62 | 4.638 | 0.31 | 0.319 | Cam and Groove | Aluminum | 1070340 | 40C ALUM HB | 54340422 | Sleeve | Stainless Steel | 4.7314 |  | 150 | 12/15/2015 12:00:00 AM
PT Coupling | EHC002-64GN-100 | 4.62 | 4.638 | 0.31 | 0.319 | Cam and Groove | Aluminum | 1070340 | 40C ALUM HB | 54040422 | Ferrule | Steel | 4.7314 |  | 150 | 12/15/2015 12:00:00 AM
PT Coupling | EHC002-64GN-100 | 4.62 | 4.638 | 0.31 | 0.319 | Cam and Groove | Aluminum | 1070340 | 40C ALUM HB | 54240422 | Sleeve | Steel | 4.7314 |  | 150 | 12/15/2015 12:00:00 AM
PT Coupling | EHC002-64GN-100 | 4.62 | 4.638 | 0.31 | 0.319 | Cam and Groove | Aluminum | 1070340L2 | 40C ALUM SLII SLB | 54940422 | Sleeve | Aluminum | 4.7314 |  | 150 | 12/15/2015 12:00:00 AM
PT Coupling | EHC002-64GN-100 | 4.62 | 4.638 | 0.31 | 0.319 | Cam and Groove | Aluminum | 1070340L2 | 40C ALUM SLII SLB | 56040422 | Ferrule | Aluminum | 4.7314 |  | 150 | 12/15/2015 12:00:00 AM
PT Coupling | EHC002-64GN-100 | 4.62 | 4.638 | 0.31 | 0.319 | Cam and Groove | Aluminum | 1070340L2 | 40C ALUM SLII SLB | 54140422 | Ferrule | Stainless Steel | 4.7314 |  | 150 | 12/15/2015 12:00:00 AM
PT Coupling | EHC002-64GN-100 | 4.62 | 4.638 | 0.31 | 0.319 | Cam and Groove | Aluminum | 1070340L2 | 40C ALUM SLII SLB | 54340422 | Sleeve | Stainless Steel | 4.7314 |  | 150 | 12/15/2015 12:00:00 AM
PT Coupling | EHC002-64GN-100 | 4.62 | 4.638 | 0.31 | 0.319 | Cam and Groove | Aluminum | 1070340L2 | 40C ALUM SLII SLB | 54040422 | Ferrule | Steel | 4.7314 |  | 150 | 12/15/2015 12:00:00 AM
PT Coupling | EHC002-64GN-100 | 4.62 | 4.638 | 0.31 | 0.319 | Cam and Groove | Aluminum | 1070340L2 | 40C ALUM SLII SLB | 54240422 | Sleeve | Steel | 4.7314 |  | 150 | 12/15/2015 12:00:00 AM
PT Coupling | EHC002-64GN-100 | 4.62 | 4.638 | 0.31 | 0.319 | Cam and Groove | Aluminum | 2000340 | 40C HCALUM | 54940422 | Sleeve | Aluminum | 4.7314 |  | 150 | 12/15/2015 12:00:00 AM
PT Coupling | EHC002-64GN-100 | 4.62 | 4.638 | 0.31 | 0.319 | Cam and Groove | Aluminum | 2000340 | 40C HCALUM | 56040422 | Ferrule | Aluminum | 4.7314 |  | 150 | 12/15/2015 12:00:00 AM
PT Coupling | EHC002-64GN-100 | 4.62 | 4.638 | 0.31 | 0.319 | Cam and Groove | Aluminum | 2000340 | 40C HCALUM | 54140422 | Ferrule | Stainless Steel | 4.7314 |  | 150 | 12/15/2015 12:00:00 AM
PT Coupling | EHC002-64GN-100 | 4.62 | 4.638 | 0.31 | 0.319 | Cam and Groove | Aluminum | 2000340 | 40C HCALUM | 54340422 | Sleeve | Stainless Steel | 4.7314 |  | 150 | 12/15/2015 12:00:00 AM
PT Coupling | EHC002-64GN-100 | 4.62 | 4.638 | 0.31 | 0.319 | Cam and Groove | Aluminum | 2000340 | 40C HCALUM | 54040422 | Ferrule | Steel | 4.7314 |  | 150 | 12/15/2015 12:00:00 AM
PT Coupling | EHC002-64GN-100 | 4.62 | 4.638 | 0.31 | 0.319 | Cam and Groove | Aluminum | 2000340 | 40C HCALUM | 54240422 | Sleeve | Steel | 4.7314 |  | 150 | 12/15/2015 12:00:00 AM
PT Coupling | EHC002-64GN-100 | 4.62 | 4.638 | 0.31 | 0.319 | Cam and Groove | Aluminum | 2000540 | 40E HCALUM | 54940422 | Sleeve | Aluminum | 4.7314 |  | 150 | 12/15/2015 12:00:00 AM
PT Coupling | EHC002-64GN-100 | 4.62 | 4.638 | 0.31 | 0.319 | Cam and Groove | Aluminum | 2000540 | 40E HCALUM | 56040422 | Ferrule | Aluminum | 4.7314 |  | 150 | 12/15/2015 12:00:00 AM
PT Coupling | EHC002-64GN-100 | 4.62 | 4.638 | 0.31 | 0.319 | Cam and Groove | Aluminum | 2000540 | 40E HCALUM | 54140422 | Ferrule | Stainless Steel | 4.7314 |  | 150 | 12/15/2015 12:00:00 AM
PT Coupling | EHC002-64GN-100 | 4.62 | 4.638 | 0.31 | 0.319 | Cam and Groove | Aluminum | 2000540 | 40E HCALUM | 54340422 | Sleeve | Stainless Steel | 4.7314 |  | 150 | 12/15/2015 12:00:00 AM
PT Coupling | EHC002-64GN-100 | 4.62 | 4.638 | 0.31 | 0.319 | Cam and Groove | Aluminum | 2000540 | 40E HCALUM | 54040422 | Ferrule | Steel | 4.7314 |  | 150 | 12/15/2015 12:00:00 AM
PT Coupling | EHC002-64GN-100 | 4.62 | 4.638 | 0.31 | 0.319 | Cam and Groove | Aluminum | 2000540 | 40E HCALUM | 54240422 | Sleeve | Steel | 4.7314 |  | 150 | 12/15/2015 12:00:00 AM
PT Coupling | EHC002-64GN-100 | 4.62 | 4.638 | 0.31 | 0.319 | Interlocking Crimp Stem | Aluminum | 5744002 | 40TMC50AL BODY | 54940422 | Sleeve | Aluminum | 4.7314 |  | 500 | 12/15/2015 12:00:00 AM
PT Coupling | EHC002-64GN-100 | 4.62 | 4.638 | 0.31 | 0.319 | Interlocking Crimp Stem | Aluminum | 5744002 | 40TMC50AL BODY | 56040422 | Ferrule | Aluminum | 4.7314 |  | 500 | 12/15/2015 12:00:00 AM
PT Coupling | EHC002-64GN-100 | 4.62 | 4.638 | 0.31 | 0.319 | Interlocking Crimp Stem | Aluminum | 5744002 | 40TMC50AL BODY | 54140422 | Ferrule | Stainless Steel | 4.7314 |  | 500 | 12/15/2015 12:00:00 AM
PT Coupling | EHC002-64GN-100 | 4.62 | 4.638 | 0.31 | 0.319 | Interlocking Crimp Stem | Aluminum | 5744002 | 40TMC50AL BODY | 54340422 | Sleeve | Stainless Steel | 4.7314 |  | 500 | 12/15/2015 12:00:00 AM
PT Coupling | EHC002-64GN-100 | 4.62 | 4.638 | 0.31 | 0.319 | Interlocking Crimp Stem | Aluminum | 5744002 | 40TMC50AL BODY | 54040422 | Ferrule | Steel | 4.7314 |  | 500 | 12/15/2015 12:00:00 AM
PT Coupling | EHC002-64GN-100 | 4.62 | 4.638 | 0.31 | 0.319 | Interlocking Crimp Stem | Aluminum | 5744002 | 40TMC50AL BODY | 54240422 | Sleeve | Steel | 4.7314 |  | 500 | 12/15/2015 12:00:00 AM
PT Coupling | EHC002-64GN-100 | 4.62 | 4.638 | 0.31 | 0.319 | Interlocking Crimp Stem | Aluminum | 5744014 | 40WC50AL | 54940422 | Sleeve | Aluminum | 4.7314 |  | 500 | 12/15/2015 12:00:00 AM
PT Coupling | EHC002-64GN-100 | 4.62 | 4.638 | 0.31 | 0.319 | Interlocking Crimp Stem | Aluminum | 5744014 | 40WC50AL | 56040422 | Ferrule | Aluminum | 4.7314 |  | 500 | 12/15/2015 12:00:00 AM
PT Coupling | EHC002-64GN-100 | 4.62 | 4.638 | 0.31 | 0.319 | Interlocking Crimp Stem | Aluminum | 5744014 | 40WC50AL | 54140422 | Ferrule | Stainless Steel | 4.7314 |  | 500 | 12/15/2015 12:00:00 AM
PT Coupling | EHC002-64GN-100 | 4.62 | 4.638 | 0.31 | 0.319 | Interlocking Crimp Stem | Aluminum | 5744014 | 40WC50AL | 54340422 | Sleeve | Stainless Steel | 4.7314 |  | 500 | 12/15/2015 12:00:00 AM
PT Coupling | EHC002-64GN-100 | 4.62 | 4.638 | 0.31 | 0.319 | Interlocking Crimp Stem | Aluminum | 5744014 | 40WC50AL | 54040422 | Ferrule | Steel | 4.7314 |  | 500 | 12/15/2015 12:00:00 AM
PT Coupling | EHC002-64GN-100 | 4.62 | 4.638 | 0.31 | 0.319 | Interlocking Crimp Stem | Aluminum | 5744014 | 40WC50AL | 54240422 | Sleeve | Steel | 4.7314 |  | 500 | 12/15/2015 12:00:00 AM
PT Coupling | EHC002-64GN-100 | 4.62 | 4.638 | 0.31 | 0.319 | Combination Nipple | Aluminum | 85640400 | PTCN400 ALUMINUM | 54940422 | Sleeve | Aluminum | 4.7314 |  | 150 | 12/15/2015 12:00:00 AM
PT Coupling | EHC002-64GN-100 | 4.62 | 4.638 | 0.31 | 0.319 | Combination Nipple | Aluminum | 85640400 | PTCN400 ALUMINUM | 56040422 | Ferrule | Aluminum | 4.7314 |  | 150 | 12/15/2015 12:00:00 AM
PT Coupling | EHC002-64GN-100 | 4.62 | 4.638 | 0.31 | 0.319 | Combination Nipple | Aluminum | 85640400 | PTCN400 ALUMINUM | 54140422 | Ferrule | Stainless Steel | 4.7314 |  | 150 | 12/15/2015 12:00:00 AM
PT Coupling | EHC002-64GN-100 | 4.62 | 4.638 | 0.31 | 0.319 | Combination Nipple | Aluminum | 85640400 | PTCN400 ALUMINUM | 54340422 | Sleeve | Stainless Steel | 4.7314 |  | 150 | 12/15/2015 12:00:00 AM
PT Coupling | EHC002-64GN-100 | 4.62 | 4.638 | 0.31 | 0.319 | Combination Nipple | Aluminum | 85640400 | PTCN400 ALUMINUM | 54040422 | Ferrule | Steel | 4.7314 |  | 150 | 12/15/2015 12:00:00 AM
PT Coupling | EHC002-64GN-100 | 4.62 | 4.638 | 0.31 | 0.319 | Combination Nipple | Aluminum | 85640400 | PTCN400 ALUMINUM | 54240422 | Sleeve | Steel | 4.7314 |  | 150 | 12/15/2015 12:00:00 AM
PT Coupling | EHC002-64GN-100 | 4.62 | 4.638 | 0.31 | 0.319 | Combination Nipple | Aluminum | 85640400N | PTCN400N ALUM WELD END | 54940422 | Sleeve | Aluminum | 4.7314 |  | 150 | 12/15/2015 12:00:00 AM
PT Coupling | EHC002-64GN-100 | 4.62 | 4.638 | 0.31 | 0.319 | Combination Nipple | Aluminum | 85640400N | PTCN400N ALUM WELD END | 56040422 | Ferrule | Aluminum | 4.7314 |  | 150 | 12/15/2015 12:00:00 AM
PT Coupling | EHC002-64GN-100 | 4.62 | 4.638 | 0.31 | 0.319 | Combination Nipple | Aluminum | 85640400N | PTCN400N ALUM WELD END | 54140422 | Ferrule | Stainless Steel | 4.7314 |  | 150 | 12/15/2015 12:00:00 AM
PT Coupling | EHC002-64GN-100 | 4.62 | 4.638 | 0.31 | 0.319 | Combination Nipple | Aluminum | 85640400N | PTCN400N ALUM WELD END | 54340422 | Sleeve | Stainless Steel | 4.7314 |  | 150 | 12/15/2015 12:00:00 AM
PT Coupling | EHC002-64GN-100 | 4.62 | 4.638 | 0.31 | 0.319 | Combination Nipple | Aluminum | 85640400N | PTCN400N ALUM WELD END | 54040422 | Ferrule | Steel | 4.7314 |  | 150 | 12/15/2015 12:00:00 AM
PT Coupling | EHC002-64GN-100 | 4.62 | 4.638 | 0.31 | 0.319 | Combination Nipple | Aluminum | 85640400N | PTCN400N ALUM WELD END | 54240422 | Sleeve | Steel | 4.7314 |  | 150 | 12/15/2015 12:00:00 AM
PT Coupling | EHC002-64GN-100 | 4.62 | 4.638 | 0.31 | 0.319 | Cam and Groove | Brass | 1200340 | 40C BRASS HB | 54940422 | Sleeve | Aluminum | 4.7314 |  | 150 | 12/15/2015 12:00:00 AM
PT Coupling | EHC002-64GN-100 | 4.62 | 4.638 | 0.31 | 0.319 | Cam and Groove | Brass | 1200340 | 40C BRASS HB | 56040422 | Ferrule | Aluminum | 4.7314 |  | 150 | 12/15/2015 12:00:00 AM
PT Coupling | EHC002-64GN-100 | 4.62 | 4.638 | 0.31 | 0.319 | Cam and Groove | Brass | 1200340 | 40C BRASS HB | 54140422 | Ferrule | Stainless Steel | 4.7314 |  | 150 | 12/15/2015 12:00:00 AM
PT Coupling | EHC002-64GN-100 | 4.62 | 4.638 | 0.31 | 0.319 | Cam and Groove | Brass | 1200340 | 40C BRASS HB | 54340422 | Sleeve | Stainless Steel | 4.7314 |  | 150 | 12/15/2015 12:00:00 AM
PT Coupling | EHC002-64GN-100 | 4.62 | 4.638 | 0.31 | 0.319 | Cam and Groove | Brass | 1200340 | 40C BRASS HB | 54040422 | Ferrule | Steel | 4.7314 |  | 150 | 12/15/2015 12:00:00 AM
PT Coupling | EHC002-64GN-100 | 4.62 | 4.638 | 0.31 | 0.319 | Cam and Groove | Brass | 1200340 | 40C BRASS HB | 54240422 | Sleeve | Steel | 4.7314 |  | 150 | 12/15/2015 12:00:00 AM
PT Coupling | EHC002-64GN-100 | 4.62 | 4.638 | 0.31 | 0.319 | Cam and Groove | Brass | 1200340L2 | 40C BRASS SLII SLB | 54940422 | Sleeve | Aluminum | 4.7314 |  | 150 | 12/15/2015 12:00:00 AM
PT Coupling | EHC002-64GN-100 | 4.62 | 4.638 | 0.31 | 0.319 | Cam and Groove | Brass | 1200340L2 | 40C BRASS SLII SLB | 56040422 | Ferrule | Aluminum | 4.7314 |  | 150 | 12/15/2015 12:00:00 AM
PT Coupling | EHC002-64GN-100 | 4.62 | 4.638 | 0.31 | 0.319 | Cam and Groove | Brass | 1200340L2 | 40C BRASS SLII SLB | 54140422 | Ferrule | Stainless Steel | 4.7314 |  | 150 | 12/15/2015 12:00:00 AM
PT Coupling | EHC002-64GN-100 | 4.62 | 4.638 | 0.31 | 0.319 | Cam and Groove | Brass | 1200340L2 | 40C BRASS SLII SLB | 54340422 | Sleeve | Stainless Steel | 4.7314 |  | 150 | 12/15/2015 12:00:00 AM
PT Coupling | EHC002-64GN-100 | 4.62 | 4.638 | 0.31 | 0.319 | Cam and Groove | Brass | 1200340L2 | 40C BRASS SLII SLB | 54040422 | Ferrule | Steel | 4.7314 |  | 150 | 12/15/2015 12:00:00 AM
PT Coupling | EHC002-64GN-100 | 4.62 | 4.638 | 0.31 | 0.319 | Cam and Groove | Brass | 1200340L2 | 40C BRASS SLII SLB | 54240422 | Sleeve | Steel | 4.7314 |  | 150 | 12/15/2015 12:00:00 AM
PT Coupling | EHC002-64GN-100 | 4.62 | 4.638 | 0.31 | 0.319 | Cam and Groove | Brass | 1200340SL | 40CSL BRASS STA-LOK HB | 54940422 | Sleeve | Aluminum | 4.7314 |  | 150 | 12/15/2015 12:00:00 AM
PT Coupling | EHC002-64GN-100 | 4.62 | 4.638 | 0.31 | 0.319 | Cam and Groove | Brass | 1200340SL | 40CSL BRASS STA-LOK HB | 56040422 | Ferrule | Aluminum | 4.7314 |  | 150 | 12/15/2015 12:00:00 AM
PT Coupling | EHC002-64GN-100 | 4.62 | 4.638 | 0.31 | 0.319 | Cam and Groove | Brass | 1200340SL | 40CSL BRASS STA-LOK HB | 54140422 | Ferrule | Stainless Steel | 4.7314 |  | 150 | 12/15/2015 12:00:00 AM
PT Coupling | EHC002-64GN-100 | 4.62 | 4.638 | 0.31 | 0.319 | Cam and Groove | Brass | 1200340SL | 40CSL BRASS STA-LOK HB | 54340422 | Sleeve | Stainless Steel | 4.7314 |  | 150 | 12/15/2015 12:00:00 AM
PT Coupling | EHC002-64GN-100 | 4.62 | 4.638 | 0.31 | 0.319 | Cam and Groove | Brass | 1200340SL | 40CSL BRASS STA-LOK HB | 54040422 | Ferrule | Steel | 4.7314 |  | 150 | 12/15/2015 12:00:00 AM
PT Coupling | EHC002-64GN-100 | 4.62 | 4.638 | 0.31 | 0.319 | Cam and Groove | Brass | 1200340SL | 40CSL BRASS STA-LOK HB | 54240422 | Sleeve | Steel | 4.7314 |  | 150 | 12/15/2015 12:00:00 AM
PT Coupling | EHC002-64GN-100 | 4.62 | 4.638 | 0.31 | 0.319 | Cam and Groove | Brass | 1200540 | 40E BRASS | 54940422 | Sleeve | Aluminum | 4.7314 |  | 150 | 12/15/2015 12:00:00 AM
PT Coupling | EHC002-64GN-100 | 4.62 | 4.638 | 0.31 | 0.319 | Cam and Groove | Brass | 1200540 | 40E BRASS | 56040422 | Ferrule | Aluminum | 4.7314 |  | 150 | 12/15/2015 12:00:00 AM
PT Coupling | EHC002-64GN-100 | 4.62 | 4.638 | 0.31 | 0.319 | Cam and Groove | Brass | 1200540 | 40E BRASS | 54140422 | Ferrule | Stainless Steel | 4.7314 |  | 150 | 12/15/2015 12:00:00 AM
PT Coupling | EHC002-64GN-100 | 4.62 | 4.638 | 0.31 | 0.319 | Cam and Groove | Brass | 1200540 | 40E BRASS | 54340422 | Sleeve | Stainless Steel | 4.7314 |  | 150 | 12/15/2015 12:00:00 AM
PT Coupling | EHC002-64GN-100 | 4.62 | 4.638 | 0.31 | 0.319 | Cam and Groove | Brass | 1200540 | 40E BRASS | 54040422 | Ferrule | Steel | 4.7314 |  | 150 | 12/15/2015 12:00:00 AM
PT Coupling | EHC002-64GN-100 | 4.62 | 4.638 | 0.31 | 0.319 | Cam and Groove | Brass | 1200540 | 40E BRASS | 54240422 | Sleeve | Steel | 4.7314 |  | 150 | 12/15/2015 12:00:00 AM
PT Coupling | EHC002-64GN-100 | 4.62 | 4.638 | 0.31 | 0.319 | Cam and Groove | Brass | 1290340 | 40C BRASS HBS | 54940422 | Sleeve | Aluminum | 4.7314 |  | 150 | 12/15/2015 12:00:00 AM
PT Coupling | EHC002-64GN-100 | 4.62 | 4.638 | 0.31 | 0.319 | Cam and Groove | Brass | 1290340 | 40C BRASS HBS | 56040422 | Ferrule | Aluminum | 4.7314 |  | 150 | 12/15/2015 12:00:00 AM
PT Coupling | EHC002-64GN-100 | 4.62 | 4.638 | 0.31 | 0.319 | Cam and Groove | Brass | 1290340 | 40C BRASS HBS | 54140422 | Ferrule | Stainless Steel | 4.7314 |  | 150 | 12/15/2015 12:00:00 AM
PT Coupling | EHC002-64GN-100 | 4.62 | 4.638 | 0.31 | 0.319 | Cam and Groove | Brass | 1290340 | 40C BRASS HBS | 54340422 | Sleeve | Stainless Steel | 4.7314 |  | 150 | 12/15/2015 12:00:00 AM
PT Coupling | EHC002-64GN-100 | 4.62 | 4.638 | 0.31 | 0.319 | Cam and Groove | Brass | 1290340 | 40C BRASS HBS | 54040422 | Ferrule | Steel | 4.7314 |  | 150 | 12/15/2015 12:00:00 AM
PT Coupling | EHC002-64GN-100 | 4.62 | 4.638 | 0.31 | 0.319 | Cam and Groove | Brass | 1290340 | 40C BRASS HBS | 54240422 | Sleeve | Steel | 4.7314 |  | 150 | 12/15/2015 12:00:00 AM
PT Coupling | EHC002-64GN-100 | 4.62 | 4.638 | 0.31 | 0.319 | Cam and Groove | Brass | 1290340L2 | 40C BRASS SLII SLS | 54140422 | Ferrule | Stainless Steel | 4.7314 |  | 150 | 12/15/2015 12:00:00 AM
PT Coupling | EHC002-64GN-100 | 4.62 | 4.638 | 0.31 | 0.319 | Combination Nipple | Brass | 82640400BR | PTCN400 BRASS | 54940422 | Sleeve | Aluminum | 4.7314 |  | 150 | 12/15/2015 12:00:00 AM
PT Coupling | EHC002-64GN-100 | 4.62 | 4.638 | 0.31 | 0.319 | Combination Nipple | Brass | 82640400BR | PTCN400 BRASS | 56040422 | Ferrule | Aluminum | 4.7314 |  | 150 | 12/15/2015 12:00:00 AM
PT Coupling | EHC002-64GN-100 | 4.62 | 4.638 | 0.31 | 0.319 | Combination Nipple | Brass | 82640400BR | PTCN400 BRASS | 54140422 | Ferrule | Stainless Steel | 4.7314 |  | 150 | 12/15/2015 12:00:00 AM
PT Coupling | EHC002-64GN-100 | 4.62 | 4.638 | 0.31 | 0.319 | Combination Nipple | Brass | 82640400BR | PTCN400 BRASS | 54340422 | Sleeve | Stainless Steel | 4.7314 |  | 150 | 12/15/2015 12:00:00 AM
PT Coupling | EHC002-64GN-100 | 4.62 | 4.638 | 0.31 | 0.319 | Combination Nipple | Brass | 82640400BR | PTCN400 BRASS | 54040422 | Ferrule | Steel | 4.7314 |  | 150 | 12/15/2015 12:00:00 AM
PT Coupling | EHC002-64GN-100 | 4.62 | 4.638 | 0.31 | 0.319 | Combination Nipple | Brass | 82640400BR | PTCN400 BRASS | 54240422 | Sleeve | Steel | 4.7314 |  | 150 | 12/15/2015 12:00:00 AM
PT Coupling | EHC002-64GN-100 | 4.62 | 4.638 | 0.31 | 0.319 | Cam and Groove | Ductile Iron | 1800340 | 40C DUCTILE | 54940422 | Sleeve | Aluminum | 4.7314 |  | 150 | 12/15/2015 12:00:00 AM
PT Coupling | EHC002-64GN-100 | 4.62 | 4.638 | 0.31 | 0.319 | Cam and Groove | Ductile Iron | 1800340 | 40C DUCTILE | 56040422 | Ferrule | Aluminum | 4.7314 |  | 150 | 12/15/2015 12:00:00 AM
PT Coupling | EHC002-64GN-100 | 4.62 | 4.638 | 0.31 | 0.319 | Cam and Groove | Ductile Iron | 1800340 | 40C DUCTILE | 54140422 | Ferrule | Stainless Steel | 4.7314 |  | 150 | 12/15/2015 12:00:00 AM
PT Coupling | EHC002-64GN-100 | 4.62 | 4.638 | 0.31 | 0.319 | Cam and Groove | Ductile Iron | 1800340 | 40C DUCTILE | 54340422 | Sleeve | Stainless Steel | 4.7314 |  | 150 | 12/15/2015 12:00:00 AM
PT Coupling | EHC002-64GN-100 | 4.62 | 4.638 | 0.31 | 0.319 | Cam and Groove | Ductile Iron | 1800340 | 40C DUCTILE | 54040422 | Ferrule | Steel | 4.7314 |  | 150 | 12/15/2015 12:00:00 AM
PT Coupling | EHC002-64GN-100 | 4.62 | 4.638 | 0.31 | 0.319 | Cam and Groove | Ductile Iron | 1800340 | 40C DUCTILE | 54240422 | Sleeve | Steel | 4.7314 |  | 150 | 12/15/2015 12:00:00 AM
PT Coupling | EHC002-64GN-100 | 4.62 | 4.638 | 0.31 | 0.319 | Cam and Groove | Ductile Iron | 1800540 | 40E DUCTILE | 54940422 | Sleeve | Aluminum | 4.7314 |  | 150 | 12/15/2015 12:00:00 AM
PT Coupling | EHC002-64GN-100 | 4.62 | 4.638 | 0.31 | 0.319 | Cam and Groove | Ductile Iron | 1800540 | 40E DUCTILE | 56040422 | Ferrule | Aluminum | 4.7314 |  | 150 | 12/15/2015 12:00:00 AM
PT Coupling | EHC002-64GN-100 | 4.62 | 4.638 | 0.31 | 0.319 | Cam and Groove | Ductile Iron | 1800540 | 40E DUCTILE | 54140422 | Ferrule | Stainless Steel | 4.7314 |  | 150 | 12/15/2015 12:00:00 AM
PT Coupling | EHC002-64GN-100 | 4.62 | 4.638 | 0.31 | 0.319 | Cam and Groove | Ductile Iron | 1800540 | 40E DUCTILE | 54340422 | Sleeve | Stainless Steel | 4.7314 |  | 150 | 12/15/2015 12:00:00 AM
PT Coupling | EHC002-64GN-100 | 4.62 | 4.638 | 0.31 | 0.319 | Cam and Groove | Ductile Iron | 1800540 | 40E DUCTILE | 54040422 | Ferrule | Steel | 4.7314 |  | 150 | 12/15/2015 12:00:00 AM
PT Coupling | EHC002-64GN-100 | 4.62 | 4.638 | 0.31 | 0.319 | Cam and Groove | Ductile Iron | 1800540 | 40E DUCTILE | 54240422 | Sleeve | Steel | 4.7314 |  | 150 | 12/15/2015 12:00:00 AM
PT Coupling | EHC002-64GN-100 | 4.62 | 4.638 | 0.31 | 0.319 | Cam and Groove | Hastealloy | 2600340 | 40C HASTELLOY® C | 54940422 | Sleeve | Aluminum | 4.7314 |  | 150 | 12/15/2015 12:00:00 AM
PT Coupling | EHC002-64GN-100 | 4.62 | 4.638 | 0.31 | 0.319 | Cam and Groove | Hastealloy | 2600340 | 40C HASTELLOY® C | 56040422 | Ferrule | Aluminum | 4.7314 |  | 150 | 12/15/2015 12:00:00 AM
PT Coupling | EHC002-64GN-100 | 4.62 | 4.638 | 0.31 | 0.319 | Cam and Groove | Hastealloy | 2600340 | 40C HASTELLOY® C | 54140422 | Ferrule | Stainless Steel | 4.7314 |  | 150 | 12/15/2015 12:00:00 AM
PT Coupling | EHC002-64GN-100 | 4.62 | 4.638 | 0.31 | 0.319 | Cam and Groove | Hastealloy | 2600340 | 40C HASTELLOY® C | 54340422 | Sleeve | Stainless Steel | 4.7314 |  | 150 | 12/15/2015 12:00:00 AM
PT Coupling | EHC002-64GN-100 | 4.62 | 4.638 | 0.31 | 0.319 | Cam and Groove | Hastealloy | 2600340 | 40C HASTELLOY® C | 54040422 | Ferrule | Steel | 4.7314 |  | 150 | 12/15/2015 12:00:00 AM
PT Coupling | EHC002-64GN-100 | 4.62 | 4.638 | 0.31 | 0.319 | Cam and Groove | Hastealloy | 2600340 | 40C HASTELLOY® C | 54240422 | Sleeve | Steel | 4.7314 |  | 150 | 12/15/2015 12:00:00 AM
PT Coupling | EHC002-64GN-100 | 4.62 | 4.638 | 0.31 | 0.319 | Cam and Groove | Hastealloy | 2600540 | 40E HASTELLOY® C | 54940422 | Sleeve | Aluminum | 4.7314 |  | 150 | 12/15/2015 12:00:00 AM
PT Coupling | EHC002-64GN-100 | 4.62 | 4.638 | 0.31 | 0.319 | Cam and Groove | Hastealloy | 2600540 | 40E HASTELLOY® C | 56040422 | Ferrule | Aluminum | 4.7314 |  | 150 | 12/15/2015 12:00:00 AM
PT Coupling | EHC002-64GN-100 | 4.62 | 4.638 | 0.31 | 0.319 | Cam and Groove | Hastealloy | 2600540 | 40E HASTELLOY® C | 54140422 | Ferrule | Stainless Steel | 4.7314 |  | 150 | 12/15/2015 12:00:00 AM
PT Coupling | EHC002-64GN-100 | 4.62 | 4.638 | 0.31 | 0.319 | Cam and Groove | Hastealloy | 2600540 | 40E HASTELLOY® C | 54340422 | Sleeve | Stainless Steel | 4.7314 |  | 150 | 12/15/2015 12:00:00 AM
PT Coupling | EHC002-64GN-100 | 4.62 | 4.638 | 0.31 | 0.319 | Cam and Groove | Hastealloy | 2600540 | 40E HASTELLOY® C | 54040422 | Ferrule | Steel | 4.7314 |  | 150 | 12/15/2015 12:00:00 AM
PT Coupling | EHC002-64GN-100 | 4.62 | 4.638 | 0.31 | 0.319 | Cam and Groove | Hastealloy | 2600540 | 40E HASTELLOY® C | 54240422 | Sleeve | Steel | 4.7314 |  | 150 | 12/15/2015 12:00:00 AM
PT Coupling | EHC002-64GN-100 | 4.62 | 4.638 | 0.31 | 0.319 | Cam and Groove | Monel | 2200340 | 40C MONEL | 54940422 | Sleeve | Aluminum | 4.7314 |  | 150 | 12/15/2015 12:00:00 AM
PT Coupling | EHC002-64GN-100 | 4.62 | 4.638 | 0.31 | 0.319 | Cam and Groove | Monel | 2200340 | 40C MONEL | 56040422 | Ferrule | Aluminum | 4.7314 |  | 150 | 12/15/2015 12:00:00 AM
PT Coupling | EHC002-64GN-100 | 4.62 | 4.638 | 0.31 | 0.319 | Cam and Groove | Monel | 2200340 | 40C MONEL | 54140422 | Ferrule | Stainless Steel | 4.7314 |  | 150 | 12/15/2015 12:00:00 AM
PT Coupling | EHC002-64GN-100 | 4.62 | 4.638 | 0.31 | 0.319 | Cam and Groove | Monel | 2200340 | 40C MONEL | 54340422 | Sleeve | Stainless Steel | 4.7314 |  | 150 | 12/15/2015 12:00:00 AM
PT Coupling | EHC002-64GN-100 | 4.62 | 4.638 | 0.31 | 0.319 | Cam and Groove | Monel | 2200340 | 40C MONEL | 54040422 | Ferrule | Steel | 4.7314 |  | 150 | 12/15/2015 12:00:00 AM
PT Coupling | EHC002-64GN-100 | 4.62 | 4.638 | 0.31 | 0.319 | Cam and Groove | Monel | 2200340 | 40C MONEL | 54240422 | Sleeve | Steel | 4.7314 |  | 150 | 12/15/2015 12:00:00 AM
PT Coupling | EHC002-64GN-100 | 4.62 | 4.638 | 0.31 | 0.319 | Cam and Groove | Monel | 2200540 | 40E MONEL | 54940422 | Sleeve | Aluminum | 4.7314 |  | 150 | 12/15/2015 12:00:00 AM
PT Coupling | EHC002-64GN-100 | 4.62 | 4.638 | 0.31 | 0.319 | Cam and Groove | Monel | 2200540 | 40E MONEL | 56040422 | Ferrule | Aluminum | 4.7314 |  | 150 | 12/15/2015 12:00:00 AM
PT Coupling | EHC002-64GN-100 | 4.62 | 4.638 | 0.31 | 0.319 | Cam and Groove | Monel | 2200540 | 40E MONEL | 54140422 | Ferrule | Stainless Steel | 4.7314 |  | 150 | 12/15/2015 12:00:00 AM
PT Coupling | EHC002-64GN-100 | 4.62 | 4.638 | 0.31 | 0.319 | Cam and Groove | Monel | 2200540 | 40E MONEL | 54340422 | Sleeve | Stainless Steel | 4.7314 |  | 150 | 12/15/2015 12:00:00 AM
PT Coupling | EHC002-64GN-100 | 4.62 | 4.638 | 0.31 | 0.319 | Cam and Groove | Monel | 2200540 | 40E MONEL | 54040422 | Ferrule | Steel | 4.7314 |  | 150 | 12/15/2015 12:00:00 AM
PT Coupling | EHC002-64GN-100 | 4.62 | 4.638 | 0.31 | 0.319 | Cam and Groove | Monel | 2200540 | 40E MONEL | 54240422 | Sleeve | Steel | 4.7314 |  | 150 | 12/15/2015 12:00:00 AM
PT Coupling | EHC002-64GN-100 | 4.62 | 4.638 | 0.31 | 0.319 | Cam and Groove | Stainless Steel | 1400340 | 40C SS | 54940422 | Sleeve | Aluminum | 4.7314 |  | 150 | 12/15/2015 12:00:00 AM
PT Coupling | EHC002-64GN-100 | 4.62 | 4.638 | 0.31 | 0.319 | Cam and Groove | Stainless Steel | 1400340 | 40C SS | 56040422 | Ferrule | Aluminum | 4.7314 |  | 150 | 12/15/2015 12:00:00 AM
PT Coupling | EHC002-64GN-100 | 4.62 | 4.638 | 0.31 | 0.319 | Cam and Groove | Stainless Steel | 1400340 | 40C SS | 54140422 | Ferrule | Stainless Steel | 4.7314 |  | 150 | 12/15/2015 12:00:00 AM
PT Coupling | EHC002-64GN-100 | 4.62 | 4.638 | 0.31 | 0.319 | Cam and Groove | Stainless Steel | 1400340 | 40C SS | 54340422 | Sleeve | Stainless Steel | 4.7314 |  | 150 | 12/15/2015 12:00:00 AM
PT Coupling | EHC002-64GN-100 | 4.62 | 4.638 | 0.31 | 0.319 | Cam and Groove | Stainless Steel | 1400340 | 40C SS | 54040422 | Ferrule | Steel | 4.7314 |  | 150 | 12/15/2015 12:00:00 AM
PT Coupling | EHC002-64GN-100 | 4.62 | 4.638 | 0.31 | 0.319 | Cam and Groove | Stainless Steel | 1400340 | 40C SS | 54240422 | Sleeve | Steel | 4.7314 |  | 150 | 12/15/2015 12:00:00 AM
PT Coupling | EHC002-64GN-100 | 4.62 | 4.638 | 0.31 | 0.319 | Cam and Groove | Stainless Steel | 1400340L2 | 40C SS SLII | 54940422 | Sleeve | Aluminum | 4.7314 |  | 150 | 12/15/2015 12:00:00 AM
PT Coupling | EHC002-64GN-100 | 4.62 | 4.638 | 0.31 | 0.319 | Cam and Groove | Stainless Steel | 1400340L2 | 40C SS SLII | 56040422 | Ferrule | Aluminum | 4.7314 |  | 150 | 12/15/2015 12:00:00 AM
PT Coupling | EHC002-64GN-100 | 4.62 | 4.638 | 0.31 | 0.319 | Cam and Groove | Stainless Steel | 1400340L2 | 40C SS SLII | 54140422 | Ferrule | Stainless Steel | 4.7314 |  | 150 | 12/15/2015 12:00:00 AM
PT Coupling | EHC002-64GN-100 | 4.62 | 4.638 | 0.31 | 0.319 | Cam and Groove | Stainless Steel | 1400340L2 | 40C SS SLII | 54340422 | Sleeve | Stainless Steel | 4.7314 |  | 150 | 12/15/2015 12:00:00 AM
PT Coupling | EHC002-64GN-100 | 4.62 | 4.638 | 0.31 | 0.319 | Cam and Groove | Stainless Steel | 1400340L2 | 40C SS SLII | 54040422 | Ferrule | Steel | 4.7314 |  | 150 | 12/15/2015 12:00:00 AM
PT Coupling | EHC002-64GN-100 | 4.62 | 4.638 | 0.31 | 0.319 | Cam and Groove | Stainless Steel | 1400340L2 | 40C SS SLII | 54240422 | Sleeve | Steel | 4.7314 |  | 150 | 12/15/2015 12:00:00 AM
PT Coupling | EHC002-64GN-100 | 4.62 | 4.638 | 0.31 | 0.319 | Cam and Groove | Stainless Steel | 1400540 | 40E SS | 54940422 | Sleeve | Aluminum | 4.7314 |  | 150 | 12/15/2015 12:00:00 AM
PT Coupling | EHC002-64GN-100 | 4.62 | 4.638 | 0.31 | 0.319 | Cam and Groove | Stainless Steel | 1400540 | 40E SS | 56040422 | Ferrule | Aluminum | 4.7314 |  | 150 | 12/15/2015 12:00:00 AM
PT Coupling | EHC002-64GN-100 | 4.62 | 4.638 | 0.31 | 0.319 | Cam and Groove | Stainless Steel | 1400540 | 40E SS | 54140422 | Ferrule | Stainless Steel | 4.7314 |  | 150 | 12/15/2015 12:00:00 AM
PT Coupling | EHC002-64GN-100 | 4.62 | 4.638 | 0.31 | 0.319 | Cam and Groove | Stainless Steel | 1400540 | 40E SS | 54340422 | Sleeve | Stainless Steel | 4.7314 |  | 150 | 12/15/2015 12:00:00 AM
PT Coupling | EHC002-64GN-100 | 4.62 | 4.638 | 0.31 | 0.319 | Cam and Groove | Stainless Steel | 1400540 | 40E SS | 54040422 | Ferrule | Steel | 4.7314 |  | 150 | 12/15/2015 12:00:00 AM
PT Coupling | EHC002-64GN-100 | 4.62 | 4.638 | 0.31 | 0.319 | Cam and Groove | Stainless Steel | 1400540 | 40E SS | 54240422 | Sleeve | Steel | 4.7314 |  | 150 | 12/15/2015 12:00:00 AM
PT Coupling | EHC002-64GN-100 | 4.62 | 4.638 | 0.31 | 0.319 | Interlocking Crimp Stem | Stainless Steel | 5714002 | 40TMC50SS BODY | 54940422 | Sleeve | Aluminum | 4.7314 |  | 500 | 12/15/2015 12:00:00 AM
PT Coupling | EHC002-64GN-100 | 4.62 | 4.638 | 0.31 | 0.319 | Interlocking Crimp Stem | Stainless Steel | 5714002 | 40TMC50SS BODY | 56040422 | Ferrule | Aluminum | 4.7314 |  | 500 | 12/15/2015 12:00:00 AM
PT Coupling | EHC002-64GN-100 | 4.62 | 4.638 | 0.31 | 0.319 | Interlocking Crimp Stem | Stainless Steel | 5714002 | 40TMC50SS BODY | 54140422 | Ferrule | Stainless Steel | 4.7314 |  | 500 | 12/15/2015 12:00:00 AM
PT Coupling | EHC002-64GN-100 | 4.62 | 4.638 | 0.31 | 0.319 | Interlocking Crimp Stem | Stainless Steel | 5714002 | 40TMC50SS BODY | 54340422 | Sleeve | Stainless Steel | 4.7314 |  | 500 | 12/15/2015 12:00:00 AM
PT Coupling | EHC002-64GN-100 | 4.62 | 4.638 | 0.31 | 0.319 | Interlocking Crimp Stem | Stainless Steel | 5714002 | 40TMC50SS BODY | 54040422 | Ferrule | Steel | 4.7314 |  | 500 | 12/15/2015 12:00:00 AM
PT Coupling | EHC002-64GN-100 | 4.62 | 4.638 | 0.31 | 0.319 | Interlocking Crimp Stem | Stainless Steel | 5714002 | 40TMC50SS BODY | 54240422 | Sleeve | Steel | 4.7314 |  | 500 | 12/15/2015 12:00:00 AM
PT Coupling | EHC002-64GN-100 | 4.62 | 4.638 | 0.31 | 0.319 | Interlocking Crimp Stem | Stainless Steel | 5714014 | 40WC50SS BODY 304SS | 54940422 | Sleeve | Aluminum | 4.7314 |  | 500 | 12/15/2015 12:00:00 AM
PT Coupling | EHC002-64GN-100 | 4.62 | 4.638 | 0.31 | 0.319 | Interlocking Crimp Stem | Stainless Steel | 5714014 | 40WC50SS BODY 304SS | 56040422 | Ferrule | Aluminum | 4.7314 |  | 500 | 12/15/2015 12:00:00 AM
PT Coupling | EHC002-64GN-100 | 4.62 | 4.638 | 0.31 | 0.319 | Interlocking Crimp Stem | Stainless Steel | 5714014 | 40WC50SS BODY 304SS | 54140422 | Ferrule | Stainless Steel | 4.7314 |  | 500 | 12/15/2015 12:00:00 AM
PT Coupling | EHC002-64GN-100 | 4.62 | 4.638 | 0.31 | 0.319 | Interlocking Crimp Stem | Stainless Steel | 5714014 | 40WC50SS BODY 304SS | 54340422 | Sleeve | Stainless Steel | 4.7314 |  | 500 | 12/15/2015 12:00:00 AM
PT Coupling | EHC002-64GN-100 | 4.62 | 4.638 | 0.31 | 0.319 | Interlocking Crimp Stem | Stainless Steel | 5714014 | 40WC50SS BODY 304SS | 54040422 | Ferrule | Steel | 4.7314 |  | 500 | 12/15/2015 12:00:00 AM
PT Coupling | EHC002-64GN-100 | 4.62 | 4.638 | 0.31 | 0.319 | Interlocking Crimp Stem | Stainless Steel | 5714014 | 40WC50SS BODY 304SS | 54240422 | Sleeve | Steel | 4.7314 |  | 500 | 12/15/2015 12:00:00 AM
PT Coupling | EHC002-64GN-100 | 4.62 | 4.638 | 0.31 | 0.319 | Interlocking Crimp Stem | Stainless Steel | 5714016 | 40VC50SS BODY | 54940422 | Sleeve | Aluminum | 4.7314 |  | 500 | 12/15/2015 12:00:00 AM
PT Coupling | EHC002-64GN-100 | 4.62 | 4.638 | 0.31 | 0.319 | Interlocking Crimp Stem | Stainless Steel | 5714016 | 40VC50SS BODY | 56040422 | Ferrule | Aluminum | 4.7314 |  | 500 | 12/15/2015 12:00:00 AM
PT Coupling | EHC002-64GN-100 | 4.62 | 4.638 | 0.31 | 0.319 | Interlocking Crimp Stem | Stainless Steel | 5714016 | 40VC50SS BODY | 54140422 | Ferrule | Stainless Steel | 4.7314 |  | 500 | 12/15/2015 12:00:00 AM
PT Coupling | EHC002-64GN-100 | 4.62 | 4.638 | 0.31 | 0.319 | Interlocking Crimp Stem | Stainless Steel | 5714016 | 40VC50SS BODY | 54340422 | Sleeve | Stainless Steel | 4.7314 |  | 500 | 12/15/2015 12:00:00 AM
PT Coupling | EHC002-64GN-100 | 4.62 | 4.638 | 0.31 | 0.319 | Interlocking Crimp Stem | Stainless Steel | 5714016 | 40VC50SS BODY | 54040422 | Ferrule | Steel | 4.7314 |  | 500 | 12/15/2015 12:00:00 AM
PT Coupling | EHC002-64GN-100 | 4.62 | 4.638 | 0.31 | 0.319 | Interlocking Crimp Stem | Stainless Steel | 5714016 | 40VC50SS BODY | 54240422 | Sleeve | Steel | 4.7314 |  | 500 | 12/15/2015 12:00:00 AM
PT Coupling | EHC002-64GN-100 | 4.62 | 4.638 | 0.31 | 0.319 | Combination Nipple | Stainless Steel | 84640400 | PTCN400 316SS | 54940422 | Sleeve | Aluminum | 4.7314 |  | 150 | 12/15/2015 12:00:00 AM
PT Coupling | EHC002-64GN-100 | 4.62 | 4.638 | 0.31 | 0.319 | Combination Nipple | Stainless Steel | 84640400 | PTCN400 316SS | 56040422 | Ferrule | Aluminum | 4.7314 |  | 150 | 12/15/2015 12:00:00 AM
PT Coupling | EHC002-64GN-100 | 4.62 | 4.638 | 0.31 | 0.319 | Combination Nipple | Stainless Steel | 84640400 | PTCN400 316SS | 54140422 | Ferrule | Stainless Steel | 4.7314 |  | 150 | 12/15/2015 12:00:00 AM
PT Coupling | EHC002-64GN-100 | 4.62 | 4.638 | 0.31 | 0.319 | Combination Nipple | Stainless Steel | 84640400 | PTCN400 316SS | 54340422 | Sleeve | Stainless Steel | 4.7314 |  | 150 | 12/15/2015 12:00:00 AM
PT Coupling | EHC002-64GN-100 | 4.62 | 4.638 | 0.31 | 0.319 | Combination Nipple | Stainless Steel | 84640400 | PTCN400 316SS | 54040422 | Ferrule | Steel | 4.7314 |  | 150 | 12/15/2015 12:00:00 AM
PT Coupling | EHC002-64GN-100 | 4.62 | 4.638 | 0.31 | 0.319 | Combination Nipple | Stainless Steel | 84640400 | PTCN400 316SS | 54240422 | Sleeve | Steel | 4.7314 |  | 150 | 12/15/2015 12:00:00 AM
PT Coupling | EHC002-64GN-100 | 4.62 | 4.638 | 0.31 | 0.319 | Combination Nipple | Stainless Steel | 84640400N | PTCN400N 316SS WELD END | 54940422 | Sleeve | Aluminum | 4.7314 |  | 150 | 12/15/2015 12:00:00 AM
PT Coupling | EHC002-64GN-100 | 4.62 | 4.638 | 0.31 | 0.319 | Combination Nipple | Stainless Steel | 84640400N | PTCN400N 316SS WELD END | 56040422 | Ferrule | Aluminum | 4.7314 |  | 150 | 12/15/2015 12:00:00 AM
PT Coupling | EHC002-64GN-100 | 4.62 | 4.638 | 0.31 | 0.319 | Combination Nipple | Stainless Steel | 84640400N | PTCN400N 316SS WELD END | 54140422 | Ferrule | Stainless Steel | 4.7314 |  | 150 | 12/15/2015 12:00:00 AM
PT Coupling | EHC002-64GN-100 | 4.62 | 4.638 | 0.31 | 0.319 | Combination Nipple | Stainless Steel | 84640400N | PTCN400N 316SS WELD END | 54340422 | Sleeve | Stainless Steel | 4.7314 |  | 150 | 12/15/2015 12:00:00 AM
PT Coupling | EHC002-64GN-100 | 4.62 | 4.638 | 0.31 | 0.319 | Combination Nipple | Stainless Steel | 84640400N | PTCN400N 316SS WELD END | 54040422 | Ferrule | Steel | 4.7314 |  | 150 | 12/15/2015 12:00:00 AM
PT Coupling | EHC002-64GN-100 | 4.62 | 4.638 | 0.31 | 0.319 | Combination Nipple | Stainless Steel | 84640400N | PTCN400N 316SS WELD END | 54240422 | Sleeve | Steel | 4.7314 |  | 150 | 12/15/2015 12:00:00 AM
PT Coupling | EHC002-64GN-100 | 4.62 | 4.638 | 0.31 | 0.319 | Cam and Groove | Steel | 2400340 | 40C CS | 54940422 | Sleeve | Aluminum | 4.7314 |  | 150 | 12/15/2015 12:00:00 AM
PT Coupling | EHC002-64GN-100 | 4.62 | 4.638 | 0.31 | 0.319 | Cam and Groove | Steel | 2400340 | 40C CS | 56040422 | Ferrule | Aluminum | 4.7314 |  | 150 | 12/15/2015 12:00:00 AM
PT Coupling | EHC002-64GN-100 | 4.62 | 4.638 | 0.31 | 0.319 | Cam and Groove | Steel | 2400340 | 40C CS | 54140422 | Ferrule | Stainless Steel | 4.7314 |  | 150 | 12/15/2015 12:00:00 AM
PT Coupling | EHC002-64GN-100 | 4.62 | 4.638 | 0.31 | 0.319 | Cam and Groove | Steel | 2400340 | 40C CS | 54340422 | Sleeve | Stainless Steel | 4.7314 |  | 150 | 12/15/2015 12:00:00 AM
PT Coupling | EHC002-64GN-100 | 4.62 | 4.638 | 0.31 | 0.319 | Cam and Groove | Steel | 2400340 | 40C CS | 54040422 | Ferrule | Steel | 4.7314 |  | 150 | 12/15/2015 12:00:00 AM
PT Coupling | EHC002-64GN-100 | 4.62 | 4.638 | 0.31 | 0.319 | Cam and Groove | Steel | 2400340 | 40C CS | 54240422 | Sleeve | Steel | 4.7314 |  | 150 | 12/15/2015 12:00:00 AM
PT Coupling | EHC002-64GN-100 | 4.62 | 4.638 | 0.31 | 0.319 | Cam and Groove | Steel | 2400540 | 40E CS | 54940422 | Sleeve | Aluminum | 4.7314 |  | 150 | 12/15/2015 12:00:00 AM
PT Coupling | EHC002-64GN-100 | 4.62 | 4.638 | 0.31 | 0.319 | Cam and Groove | Steel | 2400540 | 40E CS | 56040422 | Ferrule | Aluminum | 4.7314 |  | 150 | 12/15/2015 12:00:00 AM
PT Coupling | EHC002-64GN-100 | 4.62 | 4.638 | 0.31 | 0.319 | Cam and Groove | Steel | 2400540 | 40E CS | 54140422 | Ferrule | Stainless Steel | 4.7314 |  | 150 | 12/15/2015 12:00:00 AM
PT Coupling | EHC002-64GN-100 | 4.62 | 4.638 | 0.31 | 0.319 | Cam and Groove | Steel | 2400540 | 40E CS | 54340422 | Sleeve | Stainless Steel | 4.7314 |  | 150 | 12/15/2015 12:00:00 AM
PT Coupling | EHC002-64GN-100 | 4.62 | 4.638 | 0.31 | 0.319 | Cam and Groove | Steel | 2400540 | 40E CS | 54040422 | Ferrule | Steel | 4.7314 |  | 150 | 12/15/2015 12:00:00 AM
PT Coupling | EHC002-64GN-100 | 4.62 | 4.638 | 0.31 | 0.319 | Cam and Groove | Steel | 2400540 | 40E CS | 54240422 | Sleeve | Steel | 4.7314 |  | 150 | 12/15/2015 12:00:00 AM
PT Coupling | EHC002-64GN-100 | 4.62 | 4.638 | 0.31 | 0.319 | Interlocking Crimp Stem | Steel | 5704002 | 40TMC50CS BODY | 54940422 | Sleeve | Aluminum | 4.7314 |  | 500 | 12/15/2015 12:00:00 AM
PT Coupling | EHC002-64GN-100 | 4.62 | 4.638 | 0.31 | 0.319 | Interlocking Crimp Stem | Steel | 5704002 | 40TMC50CS BODY | 56040422 | Ferrule | Aluminum | 4.7314 |  | 500 | 12/15/2015 12:00:00 AM
PT Coupling | EHC002-64GN-100 | 4.62 | 4.638 | 0.31 | 0.319 | Interlocking Crimp Stem | Steel | 5704002 | 40TMC50CS BODY | 54140422 | Ferrule | Stainless Steel | 4.7314 |  | 500 | 12/15/2015 12:00:00 AM
PT Coupling | EHC002-64GN-100 | 4.62 | 4.638 | 0.31 | 0.319 | Interlocking Crimp Stem | Steel | 5704002 | 40TMC50CS BODY | 54340422 | Sleeve | Stainless Steel | 4.7314 |  | 500 | 12/15/2015 12:00:00 AM
PT Coupling | EHC002-64GN-100 | 4.62 | 4.638 | 0.31 | 0.319 | Interlocking Crimp Stem | Steel | 5704002 | 40TMC50CS BODY | 54040422 | Ferrule | Steel | 4.7314 |  | 500 | 12/15/2015 12:00:00 AM
PT Coupling | EHC002-64GN-100 | 4.62 | 4.638 | 0.31 | 0.319 | Interlocking Crimp Stem | Steel | 5704002 | 40TMC50CS BODY | 54240422 | Sleeve | Steel | 4.7314 |  | 500 | 12/15/2015 12:00:00 AM
PT Coupling | EHC002-64GN-100 | 4.62 | 4.638 | 0.31 | 0.319 | Interlocking Crimp Stem | Steel | 5704014 | 40WC50CS BODY | 54940422 | Sleeve | Aluminum | 4.7314 |  | 500 | 12/15/2015 12:00:00 AM
PT Coupling | EHC002-64GN-100 | 4.62 | 4.638 | 0.31 | 0.319 | Interlocking Crimp Stem | Steel | 5704014 | 40WC50CS BODY | 56040422 | Ferrule | Aluminum | 4.7314 |  | 500 | 12/15/2015 12:00:00 AM
PT Coupling | EHC002-64GN-100 | 4.62 | 4.638 | 0.31 | 0.319 | Interlocking Crimp Stem | Steel | 5704014 | 40WC50CS BODY | 54140422 | Ferrule | Stainless Steel | 4.7314 |  | 500 | 12/15/2015 12:00:00 AM
PT Coupling | EHC002-64GN-100 | 4.62 | 4.638 | 0.31 | 0.319 | Interlocking Crimp Stem | Steel | 5704014 | 40WC50CS BODY | 54340422 | Sleeve | Stainless Steel | 4.7314 |  | 500 | 12/15/2015 12:00:00 AM
PT Coupling | EHC002-64GN-100 | 4.62 | 4.638 | 0.31 | 0.319 | Interlocking Crimp Stem | Steel | 5704014 | 40WC50CS BODY | 54040422 | Ferrule | Steel | 4.7314 |  | 500 | 12/15/2015 12:00:00 AM
PT Coupling | EHC002-64GN-100 | 4.62 | 4.638 | 0.31 | 0.319 | Interlocking Crimp Stem | Steel | 5704014 | 40WC50CS BODY | 54240422 | Sleeve | Steel | 4.7314 |  | 500 | 12/15/2015 12:00:00 AM
PT Coupling | EHC002-64GN-100 | 4.62 | 4.638 | 0.31 | 0.319 | Interlocking Crimp Stem | Steel | 5704016 | 40VC50CS BODY | 54940422 | Sleeve | Aluminum | 4.7314 |  | 500 | 12/15/2015 12:00:00 AM
PT Coupling | EHC002-64GN-100 | 4.62 | 4.638 | 0.31 | 0.319 | Interlocking Crimp Stem | Steel | 5704016 | 40VC50CS BODY | 56040422 | Ferrule | Aluminum | 4.7314 |  | 500 | 12/15/2015 12:00:00 AM
PT Coupling | EHC002-64GN-100 | 4.62 | 4.638 | 0.31 | 0.319 | Interlocking Crimp Stem | Steel | 5704016 | 40VC50CS BODY | 54140422 | Ferrule | Stainless Steel | 4.7314 |  | 500 | 12/15/2015 12:00:00 AM
PT Coupling | EHC002-64GN-100 | 4.62 | 4.638 | 0.31 | 0.319 | Interlocking Crimp Stem | Steel | 5704016 | 40VC50CS BODY | 54340422 | Sleeve | Stainless Steel | 4.7314 |  | 500 | 12/15/2015 12:00:00 AM
PT Coupling | EHC002-64GN-100 | 4.62 | 4.638 | 0.31 | 0.319 | Interlocking Crimp Stem | Steel | 5704016 | 40VC50CS BODY | 54040422 | Ferrule | Steel | 4.7314 |  | 500 | 12/15/2015 12:00:00 AM
PT Coupling | EHC002-64GN-100 | 4.62 | 4.638 | 0.31 | 0.319 | Interlocking Crimp Stem | Steel | 5704016 | 40VC50CS BODY | 54240422 | Sleeve | Steel | 4.7314 |  | 500 | 12/15/2015 12:00:00 AM
Dixon | EHC002-64GN-100 | 4.633 | 4.647 | 0.316 | 0.323 | Cam and Groove | Stainless Steel | 400-C-SS | Dixon Coupler x Hose Shank | CF400-8SS | Ferrule | Stainless Steel | 4.683 |  | 150 | 12/14/2015 12:00:00 AM
Dixon | EHC002-64GN-100 | 4.633 | 4.647 | 0.316 | 0.323 | Cam and Groove | Stainless Steel | 400-E-SS | Dixon Adapter x Hose Shank | CF400-8SS | Ferrule | Stainless Steel | 4.683 |  | 150 | 12/14/2015 12:00:00 AM
Campbell | EHC002-64GN-100 | 4.64 | 4.654 | 0.32 | 0.327 | Crimp | Stainless Steel | CJMS-16 | Chem Joint Male Stem | FSS400448 | Ferrule | Stainless Steel | 4.699 |  | 200 | 10/19/2015 12:00:00 AM
Campbell | EHC002-64GN-100 | 4.64 | 4.654 | 0.32 | 0.327 | Crimp | Stainless Steel | CJSS-16 | Chemjoint Coupling | FSS400448 | Ferrule | Stainless Steel | 4.699 |  | 200 | 10/19/2015 12:00:00 AM
Campbell | EHC002-64GN-100 | 4.64 | 4.654 | 0.32 | 0.327 | Crimp | Stainless Steel | HASS-16 | Combination Nipple | SSS400444S | Sleeve | Stainless Steel | 4.676 |  | 50 | 10/19/2015 12:00:00 AM
PT Coupling | EHC002-64GN-100 | 4.64 | 4.658 | 0.32 | 0.329 | Cam and Groove | Aluminum | 1000340 | 40C ALUM HBS | 54940424 | Sleeve | Aluminum | 4.747 |  | 150 | 12/15/2015 12:00:00 AM
PT Coupling | EHC002-64GN-100 | 4.64 | 4.658 | 0.32 | 0.329 | Cam and Groove | Aluminum | 1000340 | 40C ALUM HBS | 56040424 | Ferrule | Aluminum | 4.747 |  | 150 | 12/15/2015 12:00:00 AM
PT Coupling | EHC002-64GN-100 | 4.64 | 4.658 | 0.32 | 0.329 | Cam and Groove | Aluminum | 1000340 | 40C ALUM HBS | 54140424 | Ferrule | Stainless Steel | 4.747 |  | 150 | 12/15/2015 12:00:00 AM
PT Coupling | EHC002-64GN-100 | 4.64 | 4.658 | 0.32 | 0.329 | Cam and Groove | Aluminum | 1000340 | 40C ALUM HBS | 54340424 | Sleeve | Stainless Steel | 4.747 |  | 150 | 12/15/2015 12:00:00 AM
PT Coupling | EHC002-64GN-100 | 4.64 | 4.658 | 0.32 | 0.329 | Cam and Groove | Aluminum | 1000340 | 40C ALUM HBS | 54040424 | Ferrule | Steel | 4.747 |  | 150 | 12/15/2015 12:00:00 AM
PT Coupling | EHC002-64GN-100 | 4.64 | 4.658 | 0.32 | 0.329 | Cam and Groove | Aluminum | 1000340 | 40C ALUM HBS | 54240424 | Sleeve | Steel | 4.747 |  | 150 | 12/15/2015 12:00:00 AM
PT Coupling | EHC002-64GN-100 | 4.64 | 4.658 | 0.32 | 0.329 | Cam and Groove | Aluminum | 1000340L2 | 40C ALUM SLII SLS | 54940424 | Sleeve | Aluminum | 4.747 |  | 150 | 12/15/2015 12:00:00 AM
PT Coupling | EHC002-64GN-100 | 4.64 | 4.658 | 0.32 | 0.329 | Cam and Groove | Aluminum | 1000340L2 | 40C ALUM SLII SLS | 56040424 | Ferrule | Aluminum | 4.747 |  | 150 | 12/15/2015 12:00:00 AM
PT Coupling | EHC002-64GN-100 | 4.64 | 4.658 | 0.32 | 0.329 | Cam and Groove | Aluminum | 1000340L2 | 40C ALUM SLII SLS | 54140424 | Ferrule | Stainless Steel | 4.747 |  | 150 | 12/15/2015 12:00:00 AM
PT Coupling | EHC002-64GN-100 | 4.64 | 4.658 | 0.32 | 0.329 | Cam and Groove | Aluminum | 1000340L2 | 40C ALUM SLII SLS | 54340424 | Sleeve | Stainless Steel | 4.747 |  | 150 | 12/15/2015 12:00:00 AM
PT Coupling | EHC002-64GN-100 | 4.64 | 4.658 | 0.32 | 0.329 | Cam and Groove | Aluminum | 1000340L2 | 40C ALUM SLII SLS | 54040424 | Ferrule | Steel | 4.747 |  | 150 | 12/15/2015 12:00:00 AM
PT Coupling | EHC002-64GN-100 | 4.64 | 4.658 | 0.32 | 0.329 | Cam and Groove | Aluminum | 1000340L2 | 40C ALUM SLII SLS | 54240424 | Sleeve | Steel | 4.747 |  | 150 | 12/15/2015 12:00:00 AM
PT Coupling | EHC002-64GN-100 | 4.64 | 4.658 | 0.32 | 0.329 | Cam and Groove | Aluminum | 1000540 | 40E ALUM | 54940424 | Sleeve | Aluminum | 4.747 |  | 150 | 12/15/2015 12:00:00 AM
PT Coupling | EHC002-64GN-100 | 4.64 | 4.658 | 0.32 | 0.329 | Cam and Groove | Aluminum | 1000540 | 40E ALUM | 56040424 | Ferrule | Aluminum | 4.747 |  | 150 | 12/15/2015 12:00:00 AM
PT Coupling | EHC002-64GN-100 | 4.64 | 4.658 | 0.32 | 0.329 | Cam and Groove | Aluminum | 1000540 | 40E ALUM | 54140424 | Ferrule | Stainless Steel | 4.747 |  | 150 | 12/15/2015 12:00:00 AM
PT Coupling | EHC002-64GN-100 | 4.64 | 4.658 | 0.32 | 0.329 | Cam and Groove | Aluminum | 1000540 | 40E ALUM | 54340424 | Sleeve | Stainless Steel | 4.747 |  | 150 | 12/15/2015 12:00:00 AM
PT Coupling | EHC002-64GN-100 | 4.64 | 4.658 | 0.32 | 0.329 | Cam and Groove | Aluminum | 1000540 | 40E ALUM | 54040424 | Ferrule | Steel | 4.747 |  | 150 | 12/15/2015 12:00:00 AM
PT Coupling | EHC002-64GN-100 | 4.64 | 4.658 | 0.32 | 0.329 | Cam and Groove | Aluminum | 1000540 | 40E ALUM | 54240424 | Sleeve | Steel | 4.747 |  | 150 | 12/15/2015 12:00:00 AM
PT Coupling | EHC002-64GN-100 | 4.64 | 4.658 | 0.32 | 0.329 | Cam and Groove | Aluminum | 1070340 | 40C ALUM HB | 54940424 | Sleeve | Aluminum | 4.747 |  | 150 | 12/15/2015 12:00:00 AM
PT Coupling | EHC002-64GN-100 | 4.64 | 4.658 | 0.32 | 0.329 | Cam and Groove | Aluminum | 1070340 | 40C ALUM HB | 56040424 | Ferrule | Aluminum | 4.747 |  | 150 | 12/15/2015 12:00:00 AM
PT Coupling | EHC002-64GN-100 | 4.64 | 4.658 | 0.32 | 0.329 | Cam and Groove | Aluminum | 1070340 | 40C ALUM HB | 54140424 | Ferrule | Stainless Steel | 4.747 |  | 150 | 12/15/2015 12:00:00 AM
PT Coupling | EHC002-64GN-100 | 4.64 | 4.658 | 0.32 | 0.329 | Cam and Groove | Aluminum | 1070340 | 40C ALUM HB | 54340424 | Sleeve | Stainless Steel | 4.747 |  | 150 | 12/15/2015 12:00:00 AM
PT Coupling | EHC002-64GN-100 | 4.64 | 4.658 | 0.32 | 0.329 | Cam and Groove | Aluminum | 1070340 | 40C ALUM HB | 54040424 | Ferrule | Steel | 4.747 |  | 150 | 12/15/2015 12:00:00 AM
PT Coupling | EHC002-64GN-100 | 4.64 | 4.658 | 0.32 | 0.329 | Cam and Groove | Aluminum | 1070340 | 40C ALUM HB | 54240424 | Sleeve | Steel | 4.747 |  | 150 | 12/15/2015 12:00:00 AM
PT Coupling | EHC002-64GN-100 | 4.64 | 4.658 | 0.32 | 0.329 | Cam and Groove | Aluminum | 1070340L2 | 40C ALUM SLII SLB | 54940424 | Sleeve | Aluminum | 4.747 |  | 150 | 12/15/2015 12:00:00 AM
PT Coupling | EHC002-64GN-100 | 4.64 | 4.658 | 0.32 | 0.329 | Cam and Groove | Aluminum | 1070340L2 | 40C ALUM SLII SLB | 56040424 | Ferrule | Aluminum | 4.747 |  | 150 | 12/15/2015 12:00:00 AM
PT Coupling | EHC002-64GN-100 | 4.64 | 4.658 | 0.32 | 0.329 | Cam and Groove | Aluminum | 1070340L2 | 40C ALUM SLII SLB | 54140424 | Ferrule | Stainless Steel | 4.747 |  | 150 | 12/15/2015 12:00:00 AM
PT Coupling | EHC002-64GN-100 | 4.64 | 4.658 | 0.32 | 0.329 | Cam and Groove | Aluminum | 1070340L2 | 40C ALUM SLII SLB | 54340424 | Sleeve | Stainless Steel | 4.747 |  | 150 | 12/15/2015 12:00:00 AM
PT Coupling | EHC002-64GN-100 | 4.64 | 4.658 | 0.32 | 0.329 | Cam and Groove | Aluminum | 1070340L2 | 40C ALUM SLII SLB | 54040424 | Ferrule | Steel | 4.747 |  | 150 | 12/15/2015 12:00:00 AM
PT Coupling | EHC002-64GN-100 | 4.64 | 4.658 | 0.32 | 0.329 | Cam and Groove | Aluminum | 1070340L2 | 40C ALUM SLII SLB | 54240424 | Sleeve | Steel | 4.747 |  | 150 | 12/15/2015 12:00:00 AM
PT Coupling | EHC002-64GN-100 | 4.64 | 4.658 | 0.32 | 0.329 | Cam and Groove | Aluminum | 2000340 | 40C HCALUM | 54940424 | Sleeve | Aluminum | 4.747 |  | 150 | 12/15/2015 12:00:00 AM
PT Coupling | EHC002-64GN-100 | 4.64 | 4.658 | 0.32 | 0.329 | Cam and Groove | Aluminum | 2000340 | 40C HCALUM | 56040424 | Ferrule | Aluminum | 4.747 |  | 150 | 12/15/2015 12:00:00 AM
PT Coupling | EHC002-64GN-100 | 4.64 | 4.658 | 0.32 | 0.329 | Cam and Groove | Aluminum | 2000340 | 40C HCALUM | 54140424 | Ferrule | Stainless Steel | 4.747 |  | 150 | 12/15/2015 12:00:00 AM
PT Coupling | EHC002-64GN-100 | 4.64 | 4.658 | 0.32 | 0.329 | Cam and Groove | Aluminum | 2000340 | 40C HCALUM | 54340424 | Sleeve | Stainless Steel | 4.747 |  | 150 | 12/15/2015 12:00:00 AM
PT Coupling | EHC002-64GN-100 | 4.64 | 4.658 | 0.32 | 0.329 | Cam and Groove | Aluminum | 2000340 | 40C HCALUM | 54040424 | Ferrule | Steel | 4.747 |  | 150 | 12/15/2015 12:00:00 AM
PT Coupling | EHC002-64GN-100 | 4.64 | 4.658 | 0.32 | 0.329 | Cam and Groove | Aluminum | 2000340 | 40C HCALUM | 54240424 | Sleeve | Steel | 4.747 |  | 150 | 12/15/2015 12:00:00 AM
PT Coupling | EHC002-64GN-100 | 4.64 | 4.658 | 0.32 | 0.329 | Cam and Groove | Aluminum | 2000540 | 40E HCALUM | 54940424 | Sleeve | Aluminum | 4.747 |  | 150 | 12/15/2015 12:00:00 AM
PT Coupling | EHC002-64GN-100 | 4.64 | 4.658 | 0.32 | 0.329 | Cam and Groove | Aluminum | 2000540 | 40E HCALUM | 56040424 | Ferrule | Aluminum | 4.747 |  | 150 | 12/15/2015 12:00:00 AM
PT Coupling | EHC002-64GN-100 | 4.64 | 4.658 | 0.32 | 0.329 | Cam and Groove | Aluminum | 2000540 | 40E HCALUM | 54140424 | Ferrule | Stainless Steel | 4.747 |  | 150 | 12/15/2015 12:00:00 AM
PT Coupling | EHC002-64GN-100 | 4.64 | 4.658 | 0.32 | 0.329 | Cam and Groove | Aluminum | 2000540 | 40E HCALUM | 54340424 | Sleeve | Stainless Steel | 4.747 |  | 150 | 12/15/2015 12:00:00 AM
PT Coupling | EHC002-64GN-100 | 4.64 | 4.658 | 0.32 | 0.329 | Cam and Groove | Aluminum | 2000540 | 40E HCALUM | 54040424 | Ferrule | Steel | 4.747 |  | 150 | 12/15/2015 12:00:00 AM
PT Coupling | EHC002-64GN-100 | 4.64 | 4.658 | 0.32 | 0.329 | Cam and Groove | Aluminum | 2000540 | 40E HCALUM | 54240424 | Sleeve | Steel | 4.747 |  | 150 | 12/15/2015 12:00:00 AM
PT Coupling | EHC002-64GN-100 | 4.64 | 4.658 | 0.32 | 0.329 | Interlocking Crimp Stem | Aluminum | 5744002 | 40TMC50AL BODY | 54940424 | Sleeve | Aluminum | 4.747 |  | 500 | 12/15/2015 12:00:00 AM
PT Coupling | EHC002-64GN-100 | 4.64 | 4.658 | 0.32 | 0.329 | Interlocking Crimp Stem | Aluminum | 5744002 | 40TMC50AL BODY | 56040424 | Ferrule | Aluminum | 4.747 |  | 500 | 12/15/2015 12:00:00 AM
PT Coupling | EHC002-64GN-100 | 4.64 | 4.658 | 0.32 | 0.329 | Interlocking Crimp Stem | Aluminum | 5744002 | 40TMC50AL BODY | 54140424 | Ferrule | Stainless Steel | 4.747 |  | 500 | 12/15/2015 12:00:00 AM
PT Coupling | EHC002-64GN-100 | 4.64 | 4.658 | 0.32 | 0.329 | Interlocking Crimp Stem | Aluminum | 5744002 | 40TMC50AL BODY | 54340424 | Sleeve | Stainless Steel | 4.747 |  | 500 | 12/15/2015 12:00:00 AM
PT Coupling | EHC002-64GN-100 | 4.64 | 4.658 | 0.32 | 0.329 | Interlocking Crimp Stem | Aluminum | 5744002 | 40TMC50AL BODY | 54040424 | Ferrule | Steel | 4.747 |  | 500 | 12/15/2015 12:00:00 AM
PT Coupling | EHC002-64GN-100 | 4.64 | 4.658 | 0.32 | 0.329 | Interlocking Crimp Stem | Aluminum | 5744002 | 40TMC50AL BODY | 54240424 | Sleeve | Steel | 4.747 |  | 500 | 12/15/2015 12:00:00 AM
PT Coupling | EHC002-64GN-100 | 4.64 | 4.658 | 0.32 | 0.329 | Interlocking Crimp Stem | Aluminum | 5744014 | 40WC50AL | 54940424 | Sleeve | Aluminum | 4.747 |  | 500 | 12/15/2015 12:00:00 AM
PT Coupling | EHC002-64GN-100 | 4.64 | 4.658 | 0.32 | 0.329 | Interlocking Crimp Stem | Aluminum | 5744014 | 40WC50AL | 56040424 | Ferrule | Aluminum | 4.747 |  | 500 | 12/15/2015 12:00:00 AM
PT Coupling | EHC002-64GN-100 | 4.64 | 4.658 | 0.32 | 0.329 | Interlocking Crimp Stem | Aluminum | 5744014 | 40WC50AL | 54140424 | Ferrule | Stainless Steel | 4.747 |  | 500 | 12/15/2015 12:00:00 AM
PT Coupling | EHC002-64GN-100 | 4.64 | 4.658 | 0.32 | 0.329 | Interlocking Crimp Stem | Aluminum | 5744014 | 40WC50AL | 54340424 | Sleeve | Stainless Steel | 4.747 |  | 500 | 12/15/2015 12:00:00 AM
PT Coupling | EHC002-64GN-100 | 4.64 | 4.658 | 0.32 | 0.329 | Interlocking Crimp Stem | Aluminum | 5744014 | 40WC50AL | 54040424 | Ferrule | Steel | 4.747 |  | 500 | 12/15/2015 12:00:00 AM
PT Coupling | EHC002-64GN-100 | 4.64 | 4.658 | 0.32 | 0.329 | Interlocking Crimp Stem | Aluminum | 5744014 | 40WC50AL | 54240424 | Sleeve | Steel | 4.747 |  | 500 | 12/15/2015 12:00:00 AM
PT Coupling | EHC002-64GN-100 | 4.64 | 4.658 | 0.32 | 0.329 | Combination Nipple | Aluminum | 85640400 | PTCN400 ALUMINUM | 54940424 | Sleeve | Aluminum | 4.747 |  | 150 | 12/15/2015 12:00:00 AM
PT Coupling | EHC002-64GN-100 | 4.64 | 4.658 | 0.32 | 0.329 | Combination Nipple | Aluminum | 85640400 | PTCN400 ALUMINUM | 56040424 | Ferrule | Aluminum | 4.747 |  | 150 | 12/15/2015 12:00:00 AM
PT Coupling | EHC002-64GN-100 | 4.64 | 4.658 | 0.32 | 0.329 | Combination Nipple | Aluminum | 85640400 | PTCN400 ALUMINUM | 54140424 | Ferrule | Stainless Steel | 4.747 |  | 150 | 12/15/2015 12:00:00 AM
PT Coupling | EHC002-64GN-100 | 4.64 | 4.658 | 0.32 | 0.329 | Combination Nipple | Aluminum | 85640400 | PTCN400 ALUMINUM | 54340424 | Sleeve | Stainless Steel | 4.747 |  | 150 | 12/15/2015 12:00:00 AM
PT Coupling | EHC002-64GN-100 | 4.64 | 4.658 | 0.32 | 0.329 | Combination Nipple | Aluminum | 85640400 | PTCN400 ALUMINUM | 54040424 | Ferrule | Steel | 4.747 |  | 150 | 12/15/2015 12:00:00 AM
PT Coupling | EHC002-64GN-100 | 4.64 | 4.658 | 0.32 | 0.329 | Combination Nipple | Aluminum | 85640400 | PTCN400 ALUMINUM | 54240424 | Sleeve | Steel | 4.747 |  | 150 | 12/15/2015 12:00:00 AM
PT Coupling | EHC002-64GN-100 | 4.64 | 4.658 | 0.32 | 0.329 | Combination Nipple | Aluminum | 85640400N | PTCN400N ALUM WELD END | 54940424 | Sleeve | Aluminum | 4.747 |  | 150 | 12/15/2015 12:00:00 AM
PT Coupling | EHC002-64GN-100 | 4.64 | 4.658 | 0.32 | 0.329 | Combination Nipple | Aluminum | 85640400N | PTCN400N ALUM WELD END | 56040424 | Ferrule | Aluminum | 4.747 |  | 150 | 12/15/2015 12:00:00 AM
PT Coupling | EHC002-64GN-100 | 4.64 | 4.658 | 0.32 | 0.329 | Combination Nipple | Aluminum | 85640400N | PTCN400N ALUM WELD END | 54140424 | Ferrule | Stainless Steel | 4.747 |  | 150 | 12/15/2015 12:00:00 AM
PT Coupling | EHC002-64GN-100 | 4.64 | 4.658 | 0.32 | 0.329 | Combination Nipple | Aluminum | 85640400N | PTCN400N ALUM WELD END | 54340424 | Sleeve | Stainless Steel | 4.747 |  | 150 | 12/15/2015 12:00:00 AM
PT Coupling | EHC002-64GN-100 | 4.64 | 4.658 | 0.32 | 0.329 | Combination Nipple | Aluminum | 85640400N | PTCN400N ALUM WELD END | 54040424 | Ferrule | Steel | 4.747 |  | 150 | 12/15/2015 12:00:00 AM
PT Coupling | EHC002-64GN-100 | 4.64 | 4.658 | 0.32 | 0.329 | Combination Nipple | Aluminum | 85640400N | PTCN400N ALUM WELD END | 54240424 | Sleeve | Steel | 4.747 |  | 150 | 12/15/2015 12:00:00 AM
PT Coupling | EHC002-64GN-100 | 4.64 | 4.658 | 0.32 | 0.329 | Cam and Groove | Brass | 1200340 | 40C BRASS HB | 54940424 | Sleeve | Aluminum | 4.747 |  | 150 | 12/15/2015 12:00:00 AM
PT Coupling | EHC002-64GN-100 | 4.64 | 4.658 | 0.32 | 0.329 | Cam and Groove | Brass | 1200340 | 40C BRASS HB | 56040424 | Ferrule | Aluminum | 4.747 |  | 150 | 12/15/2015 12:00:00 AM
PT Coupling | EHC002-64GN-100 | 4.64 | 4.658 | 0.32 | 0.329 | Cam and Groove | Brass | 1200340 | 40C BRASS HB | 54140424 | Ferrule | Stainless Steel | 4.747 |  | 150 | 12/15/2015 12:00:00 AM
PT Coupling | EHC002-64GN-100 | 4.64 | 4.658 | 0.32 | 0.329 | Cam and Groove | Brass | 1200340 | 40C BRASS HB | 54340424 | Sleeve | Stainless Steel | 4.747 |  | 150 | 12/15/2015 12:00:00 AM
PT Coupling | EHC002-64GN-100 | 4.64 | 4.658 | 0.32 | 0.329 | Cam and Groove | Brass | 1200340 | 40C BRASS HB | 54040424 | Ferrule | Steel | 4.747 |  | 150 | 12/15/2015 12:00:00 AM
PT Coupling | EHC002-64GN-100 | 4.64 | 4.658 | 0.32 | 0.329 | Cam and Groove | Brass | 1200340 | 40C BRASS HB | 54240424 | Sleeve | Steel | 4.747 |  | 150 | 12/15/2015 12:00:00 AM
PT Coupling | EHC002-64GN-100 | 4.64 | 4.658 | 0.32 | 0.329 | Cam and Groove | Brass | 1200340L2 | 40C BRASS SLII SLB | 54940424 | Sleeve | Aluminum | 4.747 |  | 150 | 12/15/2015 12:00:00 AM
PT Coupling | EHC002-64GN-100 | 4.64 | 4.658 | 0.32 | 0.329 | Cam and Groove | Brass | 1200340L2 | 40C BRASS SLII SLB | 56040424 | Ferrule | Aluminum | 4.747 |  | 150 | 12/15/2015 12:00:00 AM
PT Coupling | EHC002-64GN-100 | 4.64 | 4.658 | 0.32 | 0.329 | Cam and Groove | Brass | 1200340L2 | 40C BRASS SLII SLB | 54140424 | Ferrule | Stainless Steel | 4.747 |  | 150 | 12/15/2015 12:00:00 AM
PT Coupling | EHC002-64GN-100 | 4.64 | 4.658 | 0.32 | 0.329 | Cam and Groove | Brass | 1200340L2 | 40C BRASS SLII SLB | 54340424 | Sleeve | Stainless Steel | 4.747 |  | 150 | 12/15/2015 12:00:00 AM
PT Coupling | EHC002-64GN-100 | 4.64 | 4.658 | 0.32 | 0.329 | Cam and Groove | Brass | 1200340L2 | 40C BRASS SLII SLB | 54040424 | Ferrule | Steel | 4.747 |  | 150 | 12/15/2015 12:00:00 AM
PT Coupling | EHC002-64GN-100 | 4.64 | 4.658 | 0.32 | 0.329 | Cam and Groove | Brass | 1200340L2 | 40C BRASS SLII SLB | 54240424 | Sleeve | Steel | 4.747 |  | 150 | 12/15/2015 12:00:00 AM
PT Coupling | EHC002-64GN-100 | 4.64 | 4.658 | 0.32 | 0.329 | Cam and Groove | Brass | 1200340SL | 40CSL BRASS STA-LOK HB | 54940424 | Sleeve | Aluminum | 4.747 |  | 150 | 12/15/2015 12:00:00 AM
PT Coupling | EHC002-64GN-100 | 4.64 | 4.658 | 0.32 | 0.329 | Cam and Groove | Brass | 1200340SL | 40CSL BRASS STA-LOK HB | 56040424 | Ferrule | Aluminum | 4.747 |  | 150 | 12/15/2015 12:00:00 AM
PT Coupling | EHC002-64GN-100 | 4.64 | 4.658 | 0.32 | 0.329 | Cam and Groove | Brass | 1200340SL | 40CSL BRASS STA-LOK HB | 54140424 | Ferrule | Stainless Steel | 4.747 |  | 150 | 12/15/2015 12:00:00 AM
PT Coupling | EHC002-64GN-100 | 4.64 | 4.658 | 0.32 | 0.329 | Cam and Groove | Brass | 1200340SL | 40CSL BRASS STA-LOK HB | 54340424 | Sleeve | Stainless Steel | 4.747 |  | 150 | 12/15/2015 12:00:00 AM
PT Coupling | EHC002-64GN-100 | 4.64 | 4.658 | 0.32 | 0.329 | Cam and Groove | Brass | 1200340SL | 40CSL BRASS STA-LOK HB | 54040424 | Ferrule | Steel | 4.747 |  | 150 | 12/15/2015 12:00:00 AM
PT Coupling | EHC002-64GN-100 | 4.64 | 4.658 | 0.32 | 0.329 | Cam and Groove | Brass | 1200340SL | 40CSL BRASS STA-LOK HB | 54240424 | Sleeve | Steel | 4.747 |  | 150 | 12/15/2015 12:00:00 AM
PT Coupling | EHC002-64GN-100 | 4.64 | 4.658 | 0.32 | 0.329 | Cam and Groove | Brass | 1200540 | 40E BRASS | 54940424 | Sleeve | Aluminum | 4.747 |  | 150 | 12/15/2015 12:00:00 AM
PT Coupling | EHC002-64GN-100 | 4.64 | 4.658 | 0.32 | 0.329 | Cam and Groove | Brass | 1200540 | 40E BRASS | 56040424 | Ferrule | Aluminum | 4.747 |  | 150 | 12/15/2015 12:00:00 AM
PT Coupling | EHC002-64GN-100 | 4.64 | 4.658 | 0.32 | 0.329 | Cam and Groove | Brass | 1200540 | 40E BRASS | 54140424 | Ferrule | Stainless Steel | 4.747 |  | 150 | 12/15/2015 12:00:00 AM
PT Coupling | EHC002-64GN-100 | 4.64 | 4.658 | 0.32 | 0.329 | Cam and Groove | Brass | 1200540 | 40E BRASS | 54340424 | Sleeve | Stainless Steel | 4.747 |  | 150 | 12/15/2015 12:00:00 AM
PT Coupling | EHC002-64GN-100 | 4.64 | 4.658 | 0.32 | 0.329 | Cam and Groove | Brass | 1200540 | 40E BRASS | 54040424 | Ferrule | Steel | 4.747 |  | 150 | 12/15/2015 12:00:00 AM
PT Coupling | EHC002-64GN-100 | 4.64 | 4.658 | 0.32 | 0.329 | Cam and Groove | Brass | 1200540 | 40E BRASS | 54240424 | Sleeve | Steel | 4.747 |  | 150 | 12/15/2015 12:00:00 AM
PT Coupling | EHC002-64GN-100 | 4.64 | 4.658 | 0.32 | 0.329 | Cam and Groove | Brass | 1290340 | 40C BRASS HBS | 54940424 | Sleeve | Aluminum | 4.747 |  | 150 | 12/15/2015 12:00:00 AM
PT Coupling | EHC002-64GN-100 | 4.64 | 4.658 | 0.32 | 0.329 | Cam and Groove | Brass | 1290340 | 40C BRASS HBS | 56040424 | Ferrule | Aluminum | 4.747 |  | 150 | 12/15/2015 12:00:00 AM
PT Coupling | EHC002-64GN-100 | 4.64 | 4.658 | 0.32 | 0.329 | Cam and Groove | Brass | 1290340 | 40C BRASS HBS | 54140424 | Ferrule | Stainless Steel | 4.747 |  | 150 | 12/15/2015 12:00:00 AM
PT Coupling | EHC002-64GN-100 | 4.64 | 4.658 | 0.32 | 0.329 | Cam and Groove | Brass | 1290340 | 40C BRASS HBS | 54340424 | Sleeve | Stainless Steel | 4.747 |  | 150 | 12/15/2015 12:00:00 AM
PT Coupling | EHC002-64GN-100 | 4.64 | 4.658 | 0.32 | 0.329 | Cam and Groove | Brass | 1290340 | 40C BRASS HBS | 54040424 | Ferrule | Steel | 4.747 |  | 150 | 12/15/2015 12:00:00 AM
PT Coupling | EHC002-64GN-100 | 4.64 | 4.658 | 0.32 | 0.329 | Cam and Groove | Brass | 1290340 | 40C BRASS HBS | 54240424 | Sleeve | Steel | 4.747 |  | 150 | 12/15/2015 12:00:00 AM
PT Coupling | EHC002-64GN-100 | 4.64 | 4.658 | 0.32 | 0.329 | Cam and Groove | Brass | 1290340L2 | 40C BRASS SLII SLS | 54140424 | Ferrule | Stainless Steel | 4.747 |  | 150 | 12/15/2015 12:00:00 AM
PT Coupling | EHC002-64GN-100 | 4.64 | 4.658 | 0.32 | 0.329 | Combination Nipple | Brass | 82640400BR | PTCN400 BRASS | 54940424 | Sleeve | Aluminum | 4.747 |  | 150 | 12/15/2015 12:00:00 AM
PT Coupling | EHC002-64GN-100 | 4.64 | 4.658 | 0.32 | 0.329 | Combination Nipple | Brass | 82640400BR | PTCN400 BRASS | 56040424 | Ferrule | Aluminum | 4.747 |  | 150 | 12/15/2015 12:00:00 AM
PT Coupling | EHC002-64GN-100 | 4.64 | 4.658 | 0.32 | 0.329 | Combination Nipple | Brass | 82640400BR | PTCN400 BRASS | 54140424 | Ferrule | Stainless Steel | 4.747 |  | 150 | 12/15/2015 12:00:00 AM
PT Coupling | EHC002-64GN-100 | 4.64 | 4.658 | 0.32 | 0.329 | Combination Nipple | Brass | 82640400BR | PTCN400 BRASS | 54340424 | Sleeve | Stainless Steel | 4.747 |  | 150 | 12/15/2015 12:00:00 AM
PT Coupling | EHC002-64GN-100 | 4.64 | 4.658 | 0.32 | 0.329 | Combination Nipple | Brass | 82640400BR | PTCN400 BRASS | 54040424 | Ferrule | Steel | 4.747 |  | 150 | 12/15/2015 12:00:00 AM
PT Coupling | EHC002-64GN-100 | 4.64 | 4.658 | 0.32 | 0.329 | Combination Nipple | Brass | 82640400BR | PTCN400 BRASS | 54240424 | Sleeve | Steel | 4.747 |  | 150 | 12/15/2015 12:00:00 AM
PT Coupling | EHC002-64GN-100 | 4.64 | 4.658 | 0.32 | 0.329 | Cam and Groove | Ductile Iron | 1800340 | 40C DUCTILE | 54940424 | Sleeve | Aluminum | 4.747 |  | 150 | 12/15/2015 12:00:00 AM
PT Coupling | EHC002-64GN-100 | 4.64 | 4.658 | 0.32 | 0.329 | Cam and Groove | Ductile Iron | 1800340 | 40C DUCTILE | 56040424 | Ferrule | Aluminum | 4.747 |  | 150 | 12/15/2015 12:00:00 AM
PT Coupling | EHC002-64GN-100 | 4.64 | 4.658 | 0.32 | 0.329 | Cam and Groove | Ductile Iron | 1800340 | 40C DUCTILE | 54140424 | Ferrule | Stainless Steel | 4.747 |  | 150 | 12/15/2015 12:00:00 AM
PT Coupling | EHC002-64GN-100 | 4.64 | 4.658 | 0.32 | 0.329 | Cam and Groove | Ductile Iron | 1800340 | 40C DUCTILE | 54340424 | Sleeve | Stainless Steel | 4.747 |  | 150 | 12/15/2015 12:00:00 AM
PT Coupling | EHC002-64GN-100 | 4.64 | 4.658 | 0.32 | 0.329 | Cam and Groove | Ductile Iron | 1800340 | 40C DUCTILE | 54040424 | Ferrule | Steel | 4.747 |  | 150 | 12/15/2015 12:00:00 AM
PT Coupling | EHC002-64GN-100 | 4.64 | 4.658 | 0.32 | 0.329 | Cam and Groove | Ductile Iron | 1800340 | 40C DUCTILE | 54240424 | Sleeve | Steel | 4.747 |  | 150 | 12/15/2015 12:00:00 AM
PT Coupling | EHC002-64GN-100 | 4.64 | 4.658 | 0.32 | 0.329 | Cam and Groove | Ductile Iron | 1800540 | 40E DUCTILE | 54940424 | Sleeve | Aluminum | 4.747 |  | 150 | 12/15/2015 12:00:00 AM
PT Coupling | EHC002-64GN-100 | 4.64 | 4.658 | 0.32 | 0.329 | Cam and Groove | Ductile Iron | 1800540 | 40E DUCTILE | 56040424 | Ferrule | Aluminum | 4.747 |  | 150 | 12/15/2015 12:00:00 AM
PT Coupling | EHC002-64GN-100 | 4.64 | 4.658 | 0.32 | 0.329 | Cam and Groove | Ductile Iron | 1800540 | 40E DUCTILE | 54140424 | Ferrule | Stainless Steel | 4.747 |  | 150 | 12/15/2015 12:00:00 AM
PT Coupling | EHC002-64GN-100 | 4.64 | 4.658 | 0.32 | 0.329 | Cam and Groove | Ductile Iron | 1800540 | 40E DUCTILE | 54340424 | Sleeve | Stainless Steel | 4.747 |  | 150 | 12/15/2015 12:00:00 AM
PT Coupling | EHC002-64GN-100 | 4.64 | 4.658 | 0.32 | 0.329 | Cam and Groove | Ductile Iron | 1800540 | 40E DUCTILE | 54040424 | Ferrule | Steel | 4.747 |  | 150 | 12/15/2015 12:00:00 AM
PT Coupling | EHC002-64GN-100 | 4.64 | 4.658 | 0.32 | 0.329 | Cam and Groove | Ductile Iron | 1800540 | 40E DUCTILE | 54240424 | Sleeve | Steel | 4.747 |  | 150 | 12/15/2015 12:00:00 AM
PT Coupling | EHC002-64GN-100 | 4.64 | 4.658 | 0.32 | 0.329 | Cam and Groove | Hastealloy | 2600340 | 40C HASTELLOY® C | 54940424 | Sleeve | Aluminum | 4.747 |  | 150 | 12/15/2015 12:00:00 AM
PT Coupling | EHC002-64GN-100 | 4.64 | 4.658 | 0.32 | 0.329 | Cam and Groove | Hastealloy | 2600340 | 40C HASTELLOY® C | 56040424 | Ferrule | Aluminum | 4.747 |  | 150 | 12/15/2015 12:00:00 AM
PT Coupling | EHC002-64GN-100 | 4.64 | 4.658 | 0.32 | 0.329 | Cam and Groove | Hastealloy | 2600340 | 40C HASTELLOY® C | 54140424 | Ferrule | Stainless Steel | 4.747 |  | 150 | 12/15/2015 12:00:00 AM
PT Coupling | EHC002-64GN-100 | 4.64 | 4.658 | 0.32 | 0.329 | Cam and Groove | Hastealloy | 2600340 | 40C HASTELLOY® C | 54340424 | Sleeve | Stainless Steel | 4.747 |  | 150 | 12/15/2015 12:00:00 AM
PT Coupling | EHC002-64GN-100 | 4.64 | 4.658 | 0.32 | 0.329 | Cam and Groove | Hastealloy | 2600340 | 40C HASTELLOY® C | 54040424 | Ferrule | Steel | 4.747 |  | 150 | 12/15/2015 12:00:00 AM
PT Coupling | EHC002-64GN-100 | 4.64 | 4.658 | 0.32 | 0.329 | Cam and Groove | Hastealloy | 2600340 | 40C HASTELLOY® C | 54240424 | Sleeve | Steel | 4.747 |  | 150 | 12/15/2015 12:00:00 AM
PT Coupling | EHC002-64GN-100 | 4.64 | 4.658 | 0.32 | 0.329 | Cam and Groove | Hastealloy | 2600540 | 40E HASTELLOY® C | 54940424 | Sleeve | Aluminum | 4.747 |  | 150 | 12/15/2015 12:00:00 AM
PT Coupling | EHC002-64GN-100 | 4.64 | 4.658 | 0.32 | 0.329 | Cam and Groove | Hastealloy | 2600540 | 40E HASTELLOY® C | 56040424 | Ferrule | Aluminum | 4.747 |  | 150 | 12/15/2015 12:00:00 AM
PT Coupling | EHC002-64GN-100 | 4.64 | 4.658 | 0.32 | 0.329 | Cam and Groove | Hastealloy | 2600540 | 40E HASTELLOY® C | 54140424 | Ferrule | Stainless Steel | 4.747 |  | 150 | 12/15/2015 12:00:00 AM
PT Coupling | EHC002-64GN-100 | 4.64 | 4.658 | 0.32 | 0.329 | Cam and Groove | Hastealloy | 2600540 | 40E HASTELLOY® C | 54340424 | Sleeve | Stainless Steel | 4.747 |  | 150 | 12/15/2015 12:00:00 AM
PT Coupling | EHC002-64GN-100 | 4.64 | 4.658 | 0.32 | 0.329 | Cam and Groove | Hastealloy | 2600540 | 40E HASTELLOY® C | 54040424 | Ferrule | Steel | 4.747 |  | 150 | 12/15/2015 12:00:00 AM
PT Coupling | EHC002-64GN-100 | 4.64 | 4.658 | 0.32 | 0.329 | Cam and Groove | Hastealloy | 2600540 | 40E HASTELLOY® C | 54240424 | Sleeve | Steel | 4.747 |  | 150 | 12/15/2015 12:00:00 AM
PT Coupling | EHC002-64GN-100 | 4.64 | 4.658 | 0.32 | 0.329 | Cam and Groove | Monel | 2200340 | 40C MONEL | 54940424 | Sleeve | Aluminum | 4.747 |  | 150 | 12/15/2015 12:00:00 AM
PT Coupling | EHC002-64GN-100 | 4.64 | 4.658 | 0.32 | 0.329 | Cam and Groove | Monel | 2200340 | 40C MONEL | 56040424 | Ferrule | Aluminum | 4.747 |  | 150 | 12/15/2015 12:00:00 AM
PT Coupling | EHC002-64GN-100 | 4.64 | 4.658 | 0.32 | 0.329 | Cam and Groove | Monel | 2200340 | 40C MONEL | 54140424 | Ferrule | Stainless Steel | 4.747 |  | 150 | 12/15/2015 12:00:00 AM
PT Coupling | EHC002-64GN-100 | 4.64 | 4.658 | 0.32 | 0.329 | Cam and Groove | Monel | 2200340 | 40C MONEL | 54340424 | Sleeve | Stainless Steel | 4.747 |  | 150 | 12/15/2015 12:00:00 AM
PT Coupling | EHC002-64GN-100 | 4.64 | 4.658 | 0.32 | 0.329 | Cam and Groove | Monel | 2200340 | 40C MONEL | 54040424 | Ferrule | Steel | 4.747 |  | 150 | 12/15/2015 12:00:00 AM
PT Coupling | EHC002-64GN-100 | 4.64 | 4.658 | 0.32 | 0.329 | Cam and Groove | Monel | 2200340 | 40C MONEL | 54240424 | Sleeve | Steel | 4.747 |  | 150 | 12/15/2015 12:00:00 AM
PT Coupling | EHC002-64GN-100 | 4.64 | 4.658 | 0.32 | 0.329 | Cam and Groove | Monel | 2200540 | 40E MONEL | 54940424 | Sleeve | Aluminum | 4.747 |  | 150 | 12/15/2015 12:00:00 AM
PT Coupling | EHC002-64GN-100 | 4.64 | 4.658 | 0.32 | 0.329 | Cam and Groove | Monel | 2200540 | 40E MONEL | 56040424 | Ferrule | Aluminum | 4.747 |  | 150 | 12/15/2015 12:00:00 AM
PT Coupling | EHC002-64GN-100 | 4.64 | 4.658 | 0.32 | 0.329 | Cam and Groove | Monel | 2200540 | 40E MONEL | 54140424 | Ferrule | Stainless Steel | 4.747 |  | 150 | 12/15/2015 12:00:00 AM
PT Coupling | EHC002-64GN-100 | 4.64 | 4.658 | 0.32 | 0.329 | Cam and Groove | Monel | 2200540 | 40E MONEL | 54340424 | Sleeve | Stainless Steel | 4.747 |  | 150 | 12/15/2015 12:00:00 AM
PT Coupling | EHC002-64GN-100 | 4.64 | 4.658 | 0.32 | 0.329 | Cam and Groove | Monel | 2200540 | 40E MONEL | 54040424 | Ferrule | Steel | 4.747 |  | 150 | 12/15/2015 12:00:00 AM
PT Coupling | EHC002-64GN-100 | 4.64 | 4.658 | 0.32 | 0.329 | Cam and Groove | Monel | 2200540 | 40E MONEL | 54240424 | Sleeve | Steel | 4.747 |  | 150 | 12/15/2015 12:00:00 AM
PT Coupling | EHC002-64GN-100 | 4.64 | 4.658 | 0.32 | 0.329 | Cam and Groove | Stainless Steel | 1400340 | 40C SS | 54940424 | Sleeve | Aluminum | 4.747 |  | 150 | 12/15/2015 12:00:00 AM
PT Coupling | EHC002-64GN-100 | 4.64 | 4.658 | 0.32 | 0.329 | Cam and Groove | Stainless Steel | 1400340 | 40C SS | 56040424 | Ferrule | Aluminum | 4.747 |  | 150 | 12/15/2015 12:00:00 AM
PT Coupling | EHC002-64GN-100 | 4.64 | 4.658 | 0.32 | 0.329 | Cam and Groove | Stainless Steel | 1400340 | 40C SS | 54140424 | Ferrule | Stainless Steel | 4.747 |  | 150 | 12/15/2015 12:00:00 AM
PT Coupling | EHC002-64GN-100 | 4.64 | 4.658 | 0.32 | 0.329 | Cam and Groove | Stainless Steel | 1400340 | 40C SS | 54340424 | Sleeve | Stainless Steel | 4.747 |  | 150 | 12/15/2015 12:00:00 AM
PT Coupling | EHC002-64GN-100 | 4.64 | 4.658 | 0.32 | 0.329 | Cam and Groove | Stainless Steel | 1400340 | 40C SS | 54040424 | Ferrule | Steel | 4.747 |  | 150 | 12/15/2015 12:00:00 AM
PT Coupling | EHC002-64GN-100 | 4.64 | 4.658 | 0.32 | 0.329 | Cam and Groove | Stainless Steel | 1400340 | 40C SS | 54240424 | Sleeve | Steel | 4.747 |  | 150 | 12/15/2015 12:00:00 AM
PT Coupling | EHC002-64GN-100 | 4.64 | 4.658 | 0.32 | 0.329 | Cam and Groove | Stainless Steel | 1400340L2 | 40C SS SLII | 54940424 | Sleeve | Aluminum | 4.747 |  | 150 | 12/15/2015 12:00:00 AM
PT Coupling | EHC002-64GN-100 | 4.64 | 4.658 | 0.32 | 0.329 | Cam and Groove | Stainless Steel | 1400340L2 | 40C SS SLII | 56040424 | Ferrule | Aluminum | 4.747 |  | 150 | 12/15/2015 12:00:00 AM
PT Coupling | EHC002-64GN-100 | 4.64 | 4.658 | 0.32 | 0.329 | Cam and Groove | Stainless Steel | 1400340L2 | 40C SS SLII | 54140424 | Ferrule | Stainless Steel | 4.747 |  | 150 | 12/15/2015 12:00:00 AM
PT Coupling | EHC002-64GN-100 | 4.64 | 4.658 | 0.32 | 0.329 | Cam and Groove | Stainless Steel | 1400340L2 | 40C SS SLII | 54340424 | Sleeve | Stainless Steel | 4.747 |  | 150 | 12/15/2015 12:00:00 AM
PT Coupling | EHC002-64GN-100 | 4.64 | 4.658 | 0.32 | 0.329 | Cam and Groove | Stainless Steel | 1400340L2 | 40C SS SLII | 54040424 | Ferrule | Steel | 4.747 |  | 150 | 12/15/2015 12:00:00 AM
PT Coupling | EHC002-64GN-100 | 4.64 | 4.658 | 0.32 | 0.329 | Cam and Groove | Stainless Steel | 1400340L2 | 40C SS SLII | 54240424 | Sleeve | Steel | 4.747 |  | 150 | 12/15/2015 12:00:00 AM
PT Coupling | EHC002-64GN-100 | 4.64 | 4.658 | 0.32 | 0.329 | Cam and Groove | Stainless Steel | 1400540 | 40E SS | 54940424 | Sleeve | Aluminum | 4.747 |  | 150 | 12/15/2015 12:00:00 AM
PT Coupling | EHC002-64GN-100 | 4.64 | 4.658 | 0.32 | 0.329 | Cam and Groove | Stainless Steel | 1400540 | 40E SS | 56040424 | Ferrule | Aluminum | 4.747 |  | 150 | 12/15/2015 12:00:00 AM
PT Coupling | EHC002-64GN-100 | 4.64 | 4.658 | 0.32 | 0.329 | Cam and Groove | Stainless Steel | 1400540 | 40E SS | 54140424 | Ferrule | Stainless Steel | 4.747 |  | 150 | 12/15/2015 12:00:00 AM
PT Coupling | EHC002-64GN-100 | 4.64 | 4.658 | 0.32 | 0.329 | Cam and Groove | Stainless Steel | 1400540 | 40E SS | 54340424 | Sleeve | Stainless Steel | 4.747 |  | 150 | 12/15/2015 12:00:00 AM
PT Coupling | EHC002-64GN-100 | 4.64 | 4.658 | 0.32 | 0.329 | Cam and Groove | Stainless Steel | 1400540 | 40E SS | 54040424 | Ferrule | Steel | 4.747 |  | 150 | 12/15/2015 12:00:00 AM
PT Coupling | EHC002-64GN-100 | 4.64 | 4.658 | 0.32 | 0.329 | Cam and Groove | Stainless Steel | 1400540 | 40E SS | 54240424 | Sleeve | Steel | 4.747 |  | 150 | 12/15/2015 12:00:00 AM
PT Coupling | EHC002-64GN-100 | 4.64 | 4.658 | 0.32 | 0.329 | Interlocking Crimp Stem | Stainless Steel | 5714002 | 40TMC50SS BODY | 54940424 | Sleeve | Aluminum | 4.747 |  | 500 | 12/15/2015 12:00:00 AM
PT Coupling | EHC002-64GN-100 | 4.64 | 4.658 | 0.32 | 0.329 | Interlocking Crimp Stem | Stainless Steel | 5714002 | 40TMC50SS BODY | 56040424 | Ferrule | Aluminum | 4.747 |  | 500 | 12/15/2015 12:00:00 AM
PT Coupling | EHC002-64GN-100 | 4.64 | 4.658 | 0.32 | 0.329 | Interlocking Crimp Stem | Stainless Steel | 5714002 | 40TMC50SS BODY | 54140424 | Ferrule | Stainless Steel | 4.747 |  | 500 | 12/15/2015 12:00:00 AM
PT Coupling | EHC002-64GN-100 | 4.64 | 4.658 | 0.32 | 0.329 | Interlocking Crimp Stem | Stainless Steel | 5714002 | 40TMC50SS BODY | 54340424 | Sleeve | Stainless Steel | 4.747 |  | 500 | 12/15/2015 12:00:00 AM
PT Coupling | EHC002-64GN-100 | 4.64 | 4.658 | 0.32 | 0.329 | Interlocking Crimp Stem | Stainless Steel | 5714002 | 40TMC50SS BODY | 54040424 | Ferrule | Steel | 4.747 |  | 500 | 12/15/2015 12:00:00 AM
PT Coupling | EHC002-64GN-100 | 4.64 | 4.658 | 0.32 | 0.329 | Interlocking Crimp Stem | Stainless Steel | 5714002 | 40TMC50SS BODY | 54240424 | Sleeve | Steel | 4.747 |  | 500 | 12/15/2015 12:00:00 AM
PT Coupling | EHC002-64GN-100 | 4.64 | 4.658 | 0.32 | 0.329 | Interlocking Crimp Stem | Stainless Steel | 5714014 | 40WC50SS BODY 304SS | 54940424 | Sleeve | Aluminum | 4.747 |  | 500 | 12/15/2015 12:00:00 AM
PT Coupling | EHC002-64GN-100 | 4.64 | 4.658 | 0.32 | 0.329 | Interlocking Crimp Stem | Stainless Steel | 5714014 | 40WC50SS BODY 304SS | 56040424 | Ferrule | Aluminum | 4.747 |  | 500 | 12/15/2015 12:00:00 AM
PT Coupling | EHC002-64GN-100 | 4.64 | 4.658 | 0.32 | 0.329 | Interlocking Crimp Stem | Stainless Steel | 5714014 | 40WC50SS BODY 304SS | 54140424 | Ferrule | Stainless Steel | 4.747 |  | 500 | 12/15/2015 12:00:00 AM
PT Coupling | EHC002-64GN-100 | 4.64 | 4.658 | 0.32 | 0.329 | Interlocking Crimp Stem | Stainless Steel | 5714014 | 40WC50SS BODY 304SS | 54340424 | Sleeve | Stainless Steel | 4.747 |  | 500 | 12/15/2015 12:00:00 AM
PT Coupling | EHC002-64GN-100 | 4.64 | 4.658 | 0.32 | 0.329 | Interlocking Crimp Stem | Stainless Steel | 5714014 | 40WC50SS BODY 304SS | 54040424 | Ferrule | Steel | 4.747 |  | 500 | 12/15/2015 12:00:00 AM
PT Coupling | EHC002-64GN-100 | 4.64 | 4.658 | 0.32 | 0.329 | Interlocking Crimp Stem | Stainless Steel | 5714014 | 40WC50SS BODY 304SS | 54240424 | Sleeve | Steel | 4.747 |  | 500 | 12/15/2015 12:00:00 AM
PT Coupling | EHC002-64GN-100 | 4.64 | 4.658 | 0.32 | 0.329 | Interlocking Crimp Stem | Stainless Steel | 5714016 | 40VC50SS BODY | 54940424 | Sleeve | Aluminum | 4.747 |  | 500 | 12/15/2015 12:00:00 AM
PT Coupling | EHC002-64GN-100 | 4.64 | 4.658 | 0.32 | 0.329 | Interlocking Crimp Stem | Stainless Steel | 5714016 | 40VC50SS BODY | 56040424 | Ferrule | Aluminum | 4.747 |  | 500 | 12/15/2015 12:00:00 AM
PT Coupling | EHC002-64GN-100 | 4.64 | 4.658 | 0.32 | 0.329 | Interlocking Crimp Stem | Stainless Steel | 5714016 | 40VC50SS BODY | 54140424 | Ferrule | Stainless Steel | 4.747 |  | 500 | 12/15/2015 12:00:00 AM
PT Coupling | EHC002-64GN-100 | 4.64 | 4.658 | 0.32 | 0.329 | Interlocking Crimp Stem | Stainless Steel | 5714016 | 40VC50SS BODY | 54340424 | Sleeve | Stainless Steel | 4.747 |  | 500 | 12/15/2015 12:00:00 AM
PT Coupling | EHC002-64GN-100 | 4.64 | 4.658 | 0.32 | 0.329 | Interlocking Crimp Stem | Stainless Steel | 5714016 | 40VC50SS BODY | 54040424 | Ferrule | Steel | 4.747 |  | 500 | 12/15/2015 12:00:00 AM
PT Coupling | EHC002-64GN-100 | 4.64 | 4.658 | 0.32 | 0.329 | Interlocking Crimp Stem | Stainless Steel | 5714016 | 40VC50SS BODY | 54240424 | Sleeve | Steel | 4.747 |  | 500 | 12/15/2015 12:00:00 AM
PT Coupling | EHC002-64GN-100 | 4.64 | 4.658 | 0.32 | 0.329 | Combination Nipple | Stainless Steel | 84640400 | PTCN400 316SS | 54940424 | Sleeve | Aluminum | 4.747 |  | 150 | 12/15/2015 12:00:00 AM
PT Coupling | EHC002-64GN-100 | 4.64 | 4.658 | 0.32 | 0.329 | Combination Nipple | Stainless Steel | 84640400 | PTCN400 316SS | 56040424 | Ferrule | Aluminum | 4.747 |  | 150 | 12/15/2015 12:00:00 AM
PT Coupling | EHC002-64GN-100 | 4.64 | 4.658 | 0.32 | 0.329 | Combination Nipple | Stainless Steel | 84640400 | PTCN400 316SS | 54140424 | Ferrule | Stainless Steel | 4.747 |  | 150 | 12/15/2015 12:00:00 AM
PT Coupling | EHC002-64GN-100 | 4.64 | 4.658 | 0.32 | 0.329 | Combination Nipple | Stainless Steel | 84640400 | PTCN400 316SS | 54340424 | Sleeve | Stainless Steel | 4.747 |  | 150 | 12/15/2015 12:00:00 AM
PT Coupling | EHC002-64GN-100 | 4.64 | 4.658 | 0.32 | 0.329 | Combination Nipple | Stainless Steel | 84640400 | PTCN400 316SS | 54040424 | Ferrule | Steel | 4.747 |  | 150 | 12/15/2015 12:00:00 AM
PT Coupling | EHC002-64GN-100 | 4.64 | 4.658 | 0.32 | 0.329 | Combination Nipple | Stainless Steel | 84640400 | PTCN400 316SS | 54240424 | Sleeve | Steel | 4.747 |  | 150 | 12/15/2015 12:00:00 AM
PT Coupling | EHC002-64GN-100 | 4.64 | 4.658 | 0.32 | 0.329 | Combination Nipple | Stainless Steel | 84640400N | PTCN400N 316SS WELD END | 54940424 | Sleeve | Aluminum | 4.747 |  | 150 | 12/15/2015 12:00:00 AM
PT Coupling | EHC002-64GN-100 | 4.64 | 4.658 | 0.32 | 0.329 | Combination Nipple | Stainless Steel | 84640400N | PTCN400N 316SS WELD END | 56040424 | Ferrule | Aluminum | 4.747 |  | 150 | 12/15/2015 12:00:00 AM
PT Coupling | EHC002-64GN-100 | 4.64 | 4.658 | 0.32 | 0.329 | Combination Nipple | Stainless Steel | 84640400N | PTCN400N 316SS WELD END | 54140424 | Ferrule | Stainless Steel | 4.747 |  | 150 | 12/15/2015 12:00:00 AM
PT Coupling | EHC002-64GN-100 | 4.64 | 4.658 | 0.32 | 0.329 | Combination Nipple | Stainless Steel | 84640400N | PTCN400N 316SS WELD END | 54340424 | Sleeve | Stainless Steel | 4.747 |  | 150 | 12/15/2015 12:00:00 AM
PT Coupling | EHC002-64GN-100 | 4.64 | 4.658 | 0.32 | 0.329 | Combination Nipple | Stainless Steel | 84640400N | PTCN400N 316SS WELD END | 54040424 | Ferrule | Steel | 4.747 |  | 150 | 12/15/2015 12:00:00 AM
PT Coupling | EHC002-64GN-100 | 4.64 | 4.658 | 0.32 | 0.329 | Combination Nipple | Stainless Steel | 84640400N | PTCN400N 316SS WELD END | 54240424 | Sleeve | Steel | 4.747 |  | 150 | 12/15/2015 12:00:00 AM
PT Coupling | EHC002-64GN-100 | 4.64 | 4.658 | 0.32 | 0.329 | Cam and Groove | Steel | 2400340 | 40C CS | 54940424 | Sleeve | Aluminum | 4.747 |  | 150 | 12/15/2015 12:00:00 AM
PT Coupling | EHC002-64GN-100 | 4.64 | 4.658 | 0.32 | 0.329 | Cam and Groove | Steel | 2400340 | 40C CS | 56040424 | Ferrule | Aluminum | 4.747 |  | 150 | 12/15/2015 12:00:00 AM
PT Coupling | EHC002-64GN-100 | 4.64 | 4.658 | 0.32 | 0.329 | Cam and Groove | Steel | 2400340 | 40C CS | 54140424 | Ferrule | Stainless Steel | 4.747 |  | 150 | 12/15/2015 12:00:00 AM
PT Coupling | EHC002-64GN-100 | 4.64 | 4.658 | 0.32 | 0.329 | Cam and Groove | Steel | 2400340 | 40C CS | 54340424 | Sleeve | Stainless Steel | 4.747 |  | 150 | 12/15/2015 12:00:00 AM
PT Coupling | EHC002-64GN-100 | 4.64 | 4.658 | 0.32 | 0.329 | Cam and Groove | Steel | 2400340 | 40C CS | 54040424 | Ferrule | Steel | 4.747 |  | 150 | 12/15/2015 12:00:00 AM
PT Coupling | EHC002-64GN-100 | 4.64 | 4.658 | 0.32 | 0.329 | Cam and Groove | Steel | 2400340 | 40C CS | 54240424 | Sleeve | Steel | 4.747 |  | 150 | 12/15/2015 12:00:00 AM
PT Coupling | EHC002-64GN-100 | 4.64 | 4.658 | 0.32 | 0.329 | Cam and Groove | Steel | 2400540 | 40E CS | 54940424 | Sleeve | Aluminum | 4.747 |  | 150 | 12/15/2015 12:00:00 AM
PT Coupling | EHC002-64GN-100 | 4.64 | 4.658 | 0.32 | 0.329 | Cam and Groove | Steel | 2400540 | 40E CS | 56040424 | Ferrule | Aluminum | 4.747 |  | 150 | 12/15/2015 12:00:00 AM
PT Coupling | EHC002-64GN-100 | 4.64 | 4.658 | 0.32 | 0.329 | Cam and Groove | Steel | 2400540 | 40E CS | 54140424 | Ferrule | Stainless Steel | 4.747 |  | 150 | 12/15/2015 12:00:00 AM
PT Coupling | EHC002-64GN-100 | 4.64 | 4.658 | 0.32 | 0.329 | Cam and Groove | Steel | 2400540 | 40E CS | 54340424 | Sleeve | Stainless Steel | 4.747 |  | 150 | 12/15/2015 12:00:00 AM
PT Coupling | EHC002-64GN-100 | 4.64 | 4.658 | 0.32 | 0.329 | Cam and Groove | Steel | 2400540 | 40E CS | 54040424 | Ferrule | Steel | 4.747 |  | 150 | 12/15/2015 12:00:00 AM
PT Coupling | EHC002-64GN-100 | 4.64 | 4.658 | 0.32 | 0.329 | Cam and Groove | Steel | 2400540 | 40E CS | 54240424 | Sleeve | Steel | 4.747 |  | 150 | 12/15/2015 12:00:00 AM
PT Coupling | EHC002-64GN-100 | 4.64 | 4.658 | 0.32 | 0.329 | Interlocking Crimp Stem | Steel | 5704002 | 40TMC50CS BODY | 54940424 | Sleeve | Aluminum | 4.747 |  | 500 | 12/15/2015 12:00:00 AM
PT Coupling | EHC002-64GN-100 | 4.64 | 4.658 | 0.32 | 0.329 | Interlocking Crimp Stem | Steel | 5704002 | 40TMC50CS BODY | 56040424 | Ferrule | Aluminum | 4.747 |  | 500 | 12/15/2015 12:00:00 AM
PT Coupling | EHC002-64GN-100 | 4.64 | 4.658 | 0.32 | 0.329 | Interlocking Crimp Stem | Steel | 5704002 | 40TMC50CS BODY | 54140424 | Ferrule | Stainless Steel | 4.747 |  | 500 | 12/15/2015 12:00:00 AM
PT Coupling | EHC002-64GN-100 | 4.64 | 4.658 | 0.32 | 0.329 | Interlocking Crimp Stem | Steel | 5704002 | 40TMC50CS BODY | 54340424 | Sleeve | Stainless Steel | 4.747 |  | 500 | 12/15/2015 12:00:00 AM
PT Coupling | EHC002-64GN-100 | 4.64 | 4.658 | 0.32 | 0.329 | Interlocking Crimp Stem | Steel | 5704002 | 40TMC50CS BODY | 54040424 | Ferrule | Steel | 4.747 |  | 500 | 12/15/2015 12:00:00 AM
PT Coupling | EHC002-64GN-100 | 4.64 | 4.658 | 0.32 | 0.329 | Interlocking Crimp Stem | Steel | 5704002 | 40TMC50CS BODY | 54240424 | Sleeve | Steel | 4.747 |  | 500 | 12/15/2015 12:00:00 AM
PT Coupling | EHC002-64GN-100 | 4.64 | 4.658 | 0.32 | 0.329 | Interlocking Crimp Stem | Steel | 5704014 | 40WC50CS BODY | 54940424 | Sleeve | Aluminum | 4.747 |  | 500 | 12/15/2015 12:00:00 AM
PT Coupling | EHC002-64GN-100 | 4.64 | 4.658 | 0.32 | 0.329 | Interlocking Crimp Stem | Steel | 5704014 | 40WC50CS BODY | 56040424 | Ferrule | Aluminum | 4.747 |  | 500 | 12/15/2015 12:00:00 AM
PT Coupling | EHC002-64GN-100 | 4.64 | 4.658 | 0.32 | 0.329 | Interlocking Crimp Stem | Steel | 5704014 | 40WC50CS BODY | 54140424 | Ferrule | Stainless Steel | 4.747 |  | 500 | 12/15/2015 12:00:00 AM
PT Coupling | EHC002-64GN-100 | 4.64 | 4.658 | 0.32 | 0.329 | Interlocking Crimp Stem | Steel | 5704014 | 40WC50CS BODY | 54340424 | Sleeve | Stainless Steel | 4.747 |  | 500 | 12/15/2015 12:00:00 AM
PT Coupling | EHC002-64GN-100 | 4.64 | 4.658 | 0.32 | 0.329 | Interlocking Crimp Stem | Steel | 5704014 | 40WC50CS BODY | 54040424 | Ferrule | Steel | 4.747 |  | 500 | 12/15/2015 12:00:00 AM
PT Coupling | EHC002-64GN-100 | 4.64 | 4.658 | 0.32 | 0.329 | Interlocking Crimp Stem | Steel | 5704014 | 40WC50CS BODY | 54240424 | Sleeve | Steel | 4.747 |  | 500 | 12/15/2015 12:00:00 AM
PT Coupling | EHC002-64GN-100 | 4.64 | 4.658 | 0.32 | 0.329 | Interlocking Crimp Stem | Steel | 5704016 | 40VC50CS BODY | 54940424 | Sleeve | Aluminum | 4.747 |  | 500 | 12/15/2015 12:00:00 AM
PT Coupling | EHC002-64GN-100 | 4.64 | 4.658 | 0.32 | 0.329 | Interlocking Crimp Stem | Steel | 5704016 | 40VC50CS BODY | 56040424 | Ferrule | Aluminum | 4.747 |  | 500 | 12/15/2015 12:00:00 AM
PT Coupling | EHC002-64GN-100 | 4.64 | 4.658 | 0.32 | 0.329 | Interlocking Crimp Stem | Steel | 5704016 | 40VC50CS BODY | 54140424 | Ferrule | Stainless Steel | 4.747 |  | 500 | 12/15/2015 12:00:00 AM
PT Coupling | EHC002-64GN-100 | 4.64 | 4.658 | 0.32 | 0.329 | Interlocking Crimp Stem | Steel | 5704016 | 40VC50CS BODY | 54340424 | Sleeve | Stainless Steel | 4.747 |  | 500 | 12/15/2015 12:00:00 AM
PT Coupling | EHC002-64GN-100 | 4.64 | 4.658 | 0.32 | 0.329 | Interlocking Crimp Stem | Steel | 5704016 | 40VC50CS BODY | 54040424 | Ferrule | Steel | 4.747 |  | 500 | 12/15/2015 12:00:00 AM
PT Coupling | EHC002-64GN-100 | 4.64 | 4.658 | 0.32 | 0.329 | Interlocking Crimp Stem | Steel | 5704016 | 40VC50CS BODY | 54240424 | Sleeve | Steel | 4.747 |  | 500 | 12/15/2015 12:00:00 AM
Dixon | EHC002-64GN-100 | 4.648 | 4.663 | 0.324 | 0.331 | Cam and Groove | Stainless Steel | 400-C-SS | Dixon Coupler x Hose Shank | CF400-8SS | Ferrule | Stainless Steel | 4.695 |  | 150 | 12/14/2015 12:00:00 AM
Dixon | EHC002-64GN-100 | 4.648 | 4.663 | 0.324 | 0.331 | Cam and Groove | Stainless Steel | 400-E-SS | Dixon Adapter x Hose Shank | CF400-8SS | Ferrule | Stainless Steel | 4.695 |  | 150 | 12/14/2015 12:00:00 AM
Campbell | EHC002-64GN-100 | 4.656 | 4.67 | 0.328 | 0.335 | Crimp | Stainless Steel | CJMS-16 | Chem Joint Male Stem | FSS400452 | Ferrule | Stainless Steel | 4.711 |  | 200 | 10/19/2015 12:00:00 AM
Campbell | EHC002-64GN-100 | 4.656 | 4.67 | 0.328 | 0.335 | Crimp | Stainless Steel | CJSS-16 | Chemjoint Coupling | FSS400452 | Ferrule | Stainless Steel | 4.711 |  | 200 | 10/19/2015 12:00:00 AM
Campbell | EHC002-64GN-100 | 4.656 | 4.67 | 0.328 | 0.335 | Crimp | Stainless Steel | HASS-16 | Combination Nipple | SSS400444S | Sleeve | Stainless Steel | 4.688 |  | 50 | 10/19/2015 12:00:00 AM
PT Coupling | EHC002-64GN-100 | 4.66 | 4.678 | 0.33 | 0.339 | Cam and Groove | Aluminum | 1000340 | 40C ALUM HBS | 54940424 | Sleeve | Aluminum | 4.7626 |  | 150 | 12/15/2015 12:00:00 AM
PT Coupling | EHC002-64GN-100 | 4.66 | 4.678 | 0.33 | 0.339 | Cam and Groove | Aluminum | 1000340 | 40C ALUM HBS | 56040424 | Ferrule | Aluminum | 4.7626 |  | 150 | 12/15/2015 12:00:00 AM
PT Coupling | EHC002-64GN-100 | 4.66 | 4.678 | 0.33 | 0.339 | Cam and Groove | Aluminum | 1000340 | 40C ALUM HBS | 54140424 | Ferrule | Stainless Steel | 4.7626 |  | 150 | 12/15/2015 12:00:00 AM
PT Coupling | EHC002-64GN-100 | 4.66 | 4.678 | 0.33 | 0.339 | Cam and Groove | Aluminum | 1000340 | 40C ALUM HBS | 54340424 | Sleeve | Stainless Steel | 4.7626 |  | 150 | 12/15/2015 12:00:00 AM
PT Coupling | EHC002-64GN-100 | 4.66 | 4.678 | 0.33 | 0.339 | Cam and Groove | Aluminum | 1000340 | 40C ALUM HBS | 54040424 | Ferrule | Steel | 4.7626 |  | 150 | 12/15/2015 12:00:00 AM
PT Coupling | EHC002-64GN-100 | 4.66 | 4.678 | 0.33 | 0.339 | Cam and Groove | Aluminum | 1000340 | 40C ALUM HBS | 54240424 | Sleeve | Steel | 4.7626 |  | 150 | 12/15/2015 12:00:00 AM
PT Coupling | EHC002-64GN-100 | 4.66 | 4.678 | 0.33 | 0.339 | Cam and Groove | Aluminum | 1000340L2 | 40C ALUM SLII SLS | 54940424 | Sleeve | Aluminum | 4.7626 |  | 150 | 12/15/2015 12:00:00 AM
PT Coupling | EHC002-64GN-100 | 4.66 | 4.678 | 0.33 | 0.339 | Cam and Groove | Aluminum | 1000340L2 | 40C ALUM SLII SLS | 56040424 | Ferrule | Aluminum | 4.7626 |  | 150 | 12/15/2015 12:00:00 AM
PT Coupling | EHC002-64GN-100 | 4.66 | 4.678 | 0.33 | 0.339 | Cam and Groove | Aluminum | 1000340L2 | 40C ALUM SLII SLS | 54140424 | Ferrule | Stainless Steel | 4.7626 |  | 150 | 12/15/2015 12:00:00 AM
PT Coupling | EHC002-64GN-100 | 4.66 | 4.678 | 0.33 | 0.339 | Cam and Groove | Aluminum | 1000340L2 | 40C ALUM SLII SLS | 54340424 | Sleeve | Stainless Steel | 4.7626 |  | 150 | 12/15/2015 12:00:00 AM
PT Coupling | EHC002-64GN-100 | 4.66 | 4.678 | 0.33 | 0.339 | Cam and Groove | Aluminum | 1000340L2 | 40C ALUM SLII SLS | 54040424 | Ferrule | Steel | 4.7626 |  | 150 | 12/15/2015 12:00:00 AM
PT Coupling | EHC002-64GN-100 | 4.66 | 4.678 | 0.33 | 0.339 | Cam and Groove | Aluminum | 1000340L2 | 40C ALUM SLII SLS | 54240424 | Sleeve | Steel | 4.7626 |  | 150 | 12/15/2015 12:00:00 AM
PT Coupling | EHC002-64GN-100 | 4.66 | 4.678 | 0.33 | 0.339 | Cam and Groove | Aluminum | 1000540 | 40E ALUM | 54940424 | Sleeve | Aluminum | 4.7626 |  | 150 | 12/15/2015 12:00:00 AM
PT Coupling | EHC002-64GN-100 | 4.66 | 4.678 | 0.33 | 0.339 | Cam and Groove | Aluminum | 1000540 | 40E ALUM | 56040424 | Ferrule | Aluminum | 4.7626 |  | 150 | 12/15/2015 12:00:00 AM
PT Coupling | EHC002-64GN-100 | 4.66 | 4.678 | 0.33 | 0.339 | Cam and Groove | Aluminum | 1000540 | 40E ALUM | 54140424 | Ferrule | Stainless Steel | 4.7626 |  | 150 | 12/15/2015 12:00:00 AM
PT Coupling | EHC002-64GN-100 | 4.66 | 4.678 | 0.33 | 0.339 | Cam and Groove | Aluminum | 1000540 | 40E ALUM | 54340424 | Sleeve | Stainless Steel | 4.7626 |  | 150 | 12/15/2015 12:00:00 AM
PT Coupling | EHC002-64GN-100 | 4.66 | 4.678 | 0.33 | 0.339 | Cam and Groove | Aluminum | 1000540 | 40E ALUM | 54040424 | Ferrule | Steel | 4.7626 |  | 150 | 12/15/2015 12:00:00 AM
PT Coupling | EHC002-64GN-100 | 4.66 | 4.678 | 0.33 | 0.339 | Cam and Groove | Aluminum | 1000540 | 40E ALUM | 54240424 | Sleeve | Steel | 4.7626 |  | 150 | 12/15/2015 12:00:00 AM
PT Coupling | EHC002-64GN-100 | 4.66 | 4.678 | 0.33 | 0.339 | Cam and Groove | Aluminum | 1070340 | 40C ALUM HB | 54940424 | Sleeve | Aluminum | 4.7626 |  | 150 | 12/15/2015 12:00:00 AM
PT Coupling | EHC002-64GN-100 | 4.66 | 4.678 | 0.33 | 0.339 | Cam and Groove | Aluminum | 1070340 | 40C ALUM HB | 56040424 | Ferrule | Aluminum | 4.7626 |  | 150 | 12/15/2015 12:00:00 AM
PT Coupling | EHC002-64GN-100 | 4.66 | 4.678 | 0.33 | 0.339 | Cam and Groove | Aluminum | 1070340 | 40C ALUM HB | 54140424 | Ferrule | Stainless Steel | 4.7626 |  | 150 | 12/15/2015 12:00:00 AM
PT Coupling | EHC002-64GN-100 | 4.66 | 4.678 | 0.33 | 0.339 | Cam and Groove | Aluminum | 1070340 | 40C ALUM HB | 54340424 | Sleeve | Stainless Steel | 4.7626 |  | 150 | 12/15/2015 12:00:00 AM
PT Coupling | EHC002-64GN-100 | 4.66 | 4.678 | 0.33 | 0.339 | Cam and Groove | Aluminum | 1070340 | 40C ALUM HB | 54040424 | Ferrule | Steel | 4.7626 |  | 150 | 12/15/2015 12:00:00 AM
PT Coupling | EHC002-64GN-100 | 4.66 | 4.678 | 0.33 | 0.339 | Cam and Groove | Aluminum | 1070340 | 40C ALUM HB | 54240424 | Sleeve | Steel | 4.7626 |  | 150 | 12/15/2015 12:00:00 AM
PT Coupling | EHC002-64GN-100 | 4.66 | 4.678 | 0.33 | 0.339 | Cam and Groove | Aluminum | 1070340L2 | 40C ALUM SLII SLB | 54940424 | Sleeve | Aluminum | 4.7626 |  | 150 | 12/15/2015 12:00:00 AM
PT Coupling | EHC002-64GN-100 | 4.66 | 4.678 | 0.33 | 0.339 | Cam and Groove | Aluminum | 1070340L2 | 40C ALUM SLII SLB | 56040424 | Ferrule | Aluminum | 4.7626 |  | 150 | 12/15/2015 12:00:00 AM
PT Coupling | EHC002-64GN-100 | 4.66 | 4.678 | 0.33 | 0.339 | Cam and Groove | Aluminum | 1070340L2 | 40C ALUM SLII SLB | 54140424 | Ferrule | Stainless Steel | 4.7626 |  | 150 | 12/15/2015 12:00:00 AM
PT Coupling | EHC002-64GN-100 | 4.66 | 4.678 | 0.33 | 0.339 | Cam and Groove | Aluminum | 1070340L2 | 40C ALUM SLII SLB | 54340424 | Sleeve | Stainless Steel | 4.7626 |  | 150 | 12/15/2015 12:00:00 AM
PT Coupling | EHC002-64GN-100 | 4.66 | 4.678 | 0.33 | 0.339 | Cam and Groove | Aluminum | 1070340L2 | 40C ALUM SLII SLB | 54040424 | Ferrule | Steel | 4.7626 |  | 150 | 12/15/2015 12:00:00 AM
PT Coupling | EHC002-64GN-100 | 4.66 | 4.678 | 0.33 | 0.339 | Cam and Groove | Aluminum | 1070340L2 | 40C ALUM SLII SLB | 54240424 | Sleeve | Steel | 4.7626 |  | 150 | 12/15/2015 12:00:00 AM
PT Coupling | EHC002-64GN-100 | 4.66 | 4.678 | 0.33 | 0.339 | Cam and Groove | Aluminum | 2000340 | 40C HCALUM | 54940424 | Sleeve | Aluminum | 4.7626 |  | 150 | 12/15/2015 12:00:00 AM
PT Coupling | EHC002-64GN-100 | 4.66 | 4.678 | 0.33 | 0.339 | Cam and Groove | Aluminum | 2000340 | 40C HCALUM | 56040424 | Ferrule | Aluminum | 4.7626 |  | 150 | 12/15/2015 12:00:00 AM
PT Coupling | EHC002-64GN-100 | 4.66 | 4.678 | 0.33 | 0.339 | Cam and Groove | Aluminum | 2000340 | 40C HCALUM | 54140424 | Ferrule | Stainless Steel | 4.7626 |  | 150 | 12/15/2015 12:00:00 AM
PT Coupling | EHC002-64GN-100 | 4.66 | 4.678 | 0.33 | 0.339 | Cam and Groove | Aluminum | 2000340 | 40C HCALUM | 54340424 | Sleeve | Stainless Steel | 4.7626 |  | 150 | 12/15/2015 12:00:00 AM
PT Coupling | EHC002-64GN-100 | 4.66 | 4.678 | 0.33 | 0.339 | Cam and Groove | Aluminum | 2000340 | 40C HCALUM | 54040424 | Ferrule | Steel | 4.7626 |  | 150 | 12/15/2015 12:00:00 AM
PT Coupling | EHC002-64GN-100 | 4.66 | 4.678 | 0.33 | 0.339 | Cam and Groove | Aluminum | 2000340 | 40C HCALUM | 54240424 | Sleeve | Steel | 4.7626 |  | 150 | 12/15/2015 12:00:00 AM
PT Coupling | EHC002-64GN-100 | 4.66 | 4.678 | 0.33 | 0.339 | Cam and Groove | Aluminum | 2000540 | 40E HCALUM | 54940424 | Sleeve | Aluminum | 4.7626 |  | 150 | 12/15/2015 12:00:00 AM
PT Coupling | EHC002-64GN-100 | 4.66 | 4.678 | 0.33 | 0.339 | Cam and Groove | Aluminum | 2000540 | 40E HCALUM | 56040424 | Ferrule | Aluminum | 4.7626 |  | 150 | 12/15/2015 12:00:00 AM
PT Coupling | EHC002-64GN-100 | 4.66 | 4.678 | 0.33 | 0.339 | Cam and Groove | Aluminum | 2000540 | 40E HCALUM | 54140424 | Ferrule | Stainless Steel | 4.7626 |  | 150 | 12/15/2015 12:00:00 AM
PT Coupling | EHC002-64GN-100 | 4.66 | 4.678 | 0.33 | 0.339 | Cam and Groove | Aluminum | 2000540 | 40E HCALUM | 54340424 | Sleeve | Stainless Steel | 4.7626 |  | 150 | 12/15/2015 12:00:00 AM
PT Coupling | EHC002-64GN-100 | 4.66 | 4.678 | 0.33 | 0.339 | Cam and Groove | Aluminum | 2000540 | 40E HCALUM | 54040424 | Ferrule | Steel | 4.7626 |  | 150 | 12/15/2015 12:00:00 AM
PT Coupling | EHC002-64GN-100 | 4.66 | 4.678 | 0.33 | 0.339 | Cam and Groove | Aluminum | 2000540 | 40E HCALUM | 54240424 | Sleeve | Steel | 4.7626 |  | 150 | 12/15/2015 12:00:00 AM
PT Coupling | EHC002-64GN-100 | 4.66 | 4.678 | 0.33 | 0.339 | Interlocking Crimp Stem | Aluminum | 5744002 | 40TMC50AL BODY | 54940424 | Sleeve | Aluminum | 4.7626 |  | 500 | 12/15/2015 12:00:00 AM
PT Coupling | EHC002-64GN-100 | 4.66 | 4.678 | 0.33 | 0.339 | Interlocking Crimp Stem | Aluminum | 5744002 | 40TMC50AL BODY | 56040424 | Ferrule | Aluminum | 4.7626 |  | 500 | 12/15/2015 12:00:00 AM
PT Coupling | EHC002-64GN-100 | 4.66 | 4.678 | 0.33 | 0.339 | Interlocking Crimp Stem | Aluminum | 5744002 | 40TMC50AL BODY | 54140424 | Ferrule | Stainless Steel | 4.7626 |  | 500 | 12/15/2015 12:00:00 AM
PT Coupling | EHC002-64GN-100 | 4.66 | 4.678 | 0.33 | 0.339 | Interlocking Crimp Stem | Aluminum | 5744002 | 40TMC50AL BODY | 54340424 | Sleeve | Stainless Steel | 4.7626 |  | 500 | 12/15/2015 12:00:00 AM
PT Coupling | EHC002-64GN-100 | 4.66 | 4.678 | 0.33 | 0.339 | Interlocking Crimp Stem | Aluminum | 5744002 | 40TMC50AL BODY | 54040424 | Ferrule | Steel | 4.7626 |  | 500 | 12/15/2015 12:00:00 AM
PT Coupling | EHC002-64GN-100 | 4.66 | 4.678 | 0.33 | 0.339 | Interlocking Crimp Stem | Aluminum | 5744002 | 40TMC50AL BODY | 54240424 | Sleeve | Steel | 4.7626 |  | 500 | 12/15/2015 12:00:00 AM
PT Coupling | EHC002-64GN-100 | 4.66 | 4.678 | 0.33 | 0.339 | Interlocking Crimp Stem | Aluminum | 5744014 | 40WC50AL | 54940424 | Sleeve | Aluminum | 4.7626 |  | 500 | 12/15/2015 12:00:00 AM
PT Coupling | EHC002-64GN-100 | 4.66 | 4.678 | 0.33 | 0.339 | Interlocking Crimp Stem | Aluminum | 5744014 | 40WC50AL | 56040424 | Ferrule | Aluminum | 4.7626 |  | 500 | 12/15/2015 12:00:00 AM
PT Coupling | EHC002-64GN-100 | 4.66 | 4.678 | 0.33 | 0.339 | Interlocking Crimp Stem | Aluminum | 5744014 | 40WC50AL | 54140424 | Ferrule | Stainless Steel | 4.7626 |  | 500 | 12/15/2015 12:00:00 AM
PT Coupling | EHC002-64GN-100 | 4.66 | 4.678 | 0.33 | 0.339 | Interlocking Crimp Stem | Aluminum | 5744014 | 40WC50AL | 54340424 | Sleeve | Stainless Steel | 4.7626 |  | 500 | 12/15/2015 12:00:00 AM
PT Coupling | EHC002-64GN-100 | 4.66 | 4.678 | 0.33 | 0.339 | Interlocking Crimp Stem | Aluminum | 5744014 | 40WC50AL | 54040424 | Ferrule | Steel | 4.7626 |  | 500 | 12/15/2015 12:00:00 AM
PT Coupling | EHC002-64GN-100 | 4.66 | 4.678 | 0.33 | 0.339 | Interlocking Crimp Stem | Aluminum | 5744014 | 40WC50AL | 54240424 | Sleeve | Steel | 4.7626 |  | 500 | 12/15/2015 12:00:00 AM
PT Coupling | EHC002-64GN-100 | 4.66 | 4.678 | 0.33 | 0.339 | Combination Nipple | Aluminum | 85640400 | PTCN400 ALUMINUM | 54940424 | Sleeve | Aluminum | 4.7626 |  | 150 | 12/15/2015 12:00:00 AM
PT Coupling | EHC002-64GN-100 | 4.66 | 4.678 | 0.33 | 0.339 | Combination Nipple | Aluminum | 85640400 | PTCN400 ALUMINUM | 56040424 | Ferrule | Aluminum | 4.7626 |  | 150 | 12/15/2015 12:00:00 AM
PT Coupling | EHC002-64GN-100 | 4.66 | 4.678 | 0.33 | 0.339 | Combination Nipple | Aluminum | 85640400 | PTCN400 ALUMINUM | 54140424 | Ferrule | Stainless Steel | 4.7626 |  | 150 | 12/15/2015 12:00:00 AM
PT Coupling | EHC002-64GN-100 | 4.66 | 4.678 | 0.33 | 0.339 | Combination Nipple | Aluminum | 85640400 | PTCN400 ALUMINUM | 54340424 | Sleeve | Stainless Steel | 4.7626 |  | 150 | 12/15/2015 12:00:00 AM
PT Coupling | EHC002-64GN-100 | 4.66 | 4.678 | 0.33 | 0.339 | Combination Nipple | Aluminum | 85640400 | PTCN400 ALUMINUM | 54040424 | Ferrule | Steel | 4.7626 |  | 150 | 12/15/2015 12:00:00 AM
PT Coupling | EHC002-64GN-100 | 4.66 | 4.678 | 0.33 | 0.339 | Combination Nipple | Aluminum | 85640400 | PTCN400 ALUMINUM | 54240424 | Sleeve | Steel | 4.7626 |  | 150 | 12/15/2015 12:00:00 AM
PT Coupling | EHC002-64GN-100 | 4.66 | 4.678 | 0.33 | 0.339 | Combination Nipple | Aluminum | 85640400N | PTCN400N ALUM WELD END | 54940424 | Sleeve | Aluminum | 4.7626 |  | 150 | 12/15/2015 12:00:00 AM
PT Coupling | EHC002-64GN-100 | 4.66 | 4.678 | 0.33 | 0.339 | Combination Nipple | Aluminum | 85640400N | PTCN400N ALUM WELD END | 56040424 | Ferrule | Aluminum | 4.7626 |  | 150 | 12/15/2015 12:00:00 AM
PT Coupling | EHC002-64GN-100 | 4.66 | 4.678 | 0.33 | 0.339 | Combination Nipple | Aluminum | 85640400N | PTCN400N ALUM WELD END | 54140424 | Ferrule | Stainless Steel | 4.7626 |  | 150 | 12/15/2015 12:00:00 AM
PT Coupling | EHC002-64GN-100 | 4.66 | 4.678 | 0.33 | 0.339 | Combination Nipple | Aluminum | 85640400N | PTCN400N ALUM WELD END | 54340424 | Sleeve | Stainless Steel | 4.7626 |  | 150 | 12/15/2015 12:00:00 AM
PT Coupling | EHC002-64GN-100 | 4.66 | 4.678 | 0.33 | 0.339 | Combination Nipple | Aluminum | 85640400N | PTCN400N ALUM WELD END | 54040424 | Ferrule | Steel | 4.7626 |  | 150 | 12/15/2015 12:00:00 AM
PT Coupling | EHC002-64GN-100 | 4.66 | 4.678 | 0.33 | 0.339 | Combination Nipple | Aluminum | 85640400N | PTCN400N ALUM WELD END | 54240424 | Sleeve | Steel | 4.7626 |  | 150 | 12/15/2015 12:00:00 AM
PT Coupling | EHC002-64GN-100 | 4.66 | 4.678 | 0.33 | 0.339 | Cam and Groove | Brass | 1200340 | 40C BRASS HB | 54940424 | Sleeve | Aluminum | 4.7626 |  | 150 | 12/15/2015 12:00:00 AM
PT Coupling | EHC002-64GN-100 | 4.66 | 4.678 | 0.33 | 0.339 | Cam and Groove | Brass | 1200340 | 40C BRASS HB | 56040424 | Ferrule | Aluminum | 4.7626 |  | 150 | 12/15/2015 12:00:00 AM
PT Coupling | EHC002-64GN-100 | 4.66 | 4.678 | 0.33 | 0.339 | Cam and Groove | Brass | 1200340 | 40C BRASS HB | 54140424 | Ferrule | Stainless Steel | 4.7626 |  | 150 | 12/15/2015 12:00:00 AM
PT Coupling | EHC002-64GN-100 | 4.66 | 4.678 | 0.33 | 0.339 | Cam and Groove | Brass | 1200340 | 40C BRASS HB | 54340424 | Sleeve | Stainless Steel | 4.7626 |  | 150 | 12/15/2015 12:00:00 AM
PT Coupling | EHC002-64GN-100 | 4.66 | 4.678 | 0.33 | 0.339 | Cam and Groove | Brass | 1200340 | 40C BRASS HB | 54040424 | Ferrule | Steel | 4.7626 |  | 150 | 12/15/2015 12:00:00 AM
PT Coupling | EHC002-64GN-100 | 4.66 | 4.678 | 0.33 | 0.339 | Cam and Groove | Brass | 1200340 | 40C BRASS HB | 54240424 | Sleeve | Steel | 4.7626 |  | 150 | 12/15/2015 12:00:00 AM
PT Coupling | EHC002-64GN-100 | 4.66 | 4.678 | 0.33 | 0.339 | Cam and Groove | Brass | 1200340L2 | 40C BRASS SLII SLB | 54940424 | Sleeve | Aluminum | 4.7626 |  | 150 | 12/15/2015 12:00:00 AM
PT Coupling | EHC002-64GN-100 | 4.66 | 4.678 | 0.33 | 0.339 | Cam and Groove | Brass | 1200340L2 | 40C BRASS SLII SLB | 56040424 | Ferrule | Aluminum | 4.7626 |  | 150 | 12/15/2015 12:00:00 AM
PT Coupling | EHC002-64GN-100 | 4.66 | 4.678 | 0.33 | 0.339 | Cam and Groove | Brass | 1200340L2 | 40C BRASS SLII SLB | 54140424 | Ferrule | Stainless Steel | 4.7626 |  | 150 | 12/15/2015 12:00:00 AM
PT Coupling | EHC002-64GN-100 | 4.66 | 4.678 | 0.33 | 0.339 | Cam and Groove | Brass | 1200340L2 | 40C BRASS SLII SLB | 54340424 | Sleeve | Stainless Steel | 4.7626 |  | 150 | 12/15/2015 12:00:00 AM
PT Coupling | EHC002-64GN-100 | 4.66 | 4.678 | 0.33 | 0.339 | Cam and Groove | Brass | 1200340L2 | 40C BRASS SLII SLB | 54040424 | Ferrule | Steel | 4.7626 |  | 150 | 12/15/2015 12:00:00 AM
PT Coupling | EHC002-64GN-100 | 4.66 | 4.678 | 0.33 | 0.339 | Cam and Groove | Brass | 1200340L2 | 40C BRASS SLII SLB | 54240424 | Sleeve | Steel | 4.7626 |  | 150 | 12/15/2015 12:00:00 AM
PT Coupling | EHC002-64GN-100 | 4.66 | 4.678 | 0.33 | 0.339 | Cam and Groove | Brass | 1200340SL | 40CSL BRASS STA-LOK HB | 54940424 | Sleeve | Aluminum | 4.7626 |  | 150 | 12/15/2015 12:00:00 AM
PT Coupling | EHC002-64GN-100 | 4.66 | 4.678 | 0.33 | 0.339 | Cam and Groove | Brass | 1200340SL | 40CSL BRASS STA-LOK HB | 56040424 | Ferrule | Aluminum | 4.7626 |  | 150 | 12/15/2015 12:00:00 AM
PT Coupling | EHC002-64GN-100 | 4.66 | 4.678 | 0.33 | 0.339 | Cam and Groove | Brass | 1200340SL | 40CSL BRASS STA-LOK HB | 54140424 | Ferrule | Stainless Steel | 4.7626 |  | 150 | 12/15/2015 12:00:00 AM
PT Coupling | EHC002-64GN-100 | 4.66 | 4.678 | 0.33 | 0.339 | Cam and Groove | Brass | 1200340SL | 40CSL BRASS STA-LOK HB | 54340424 | Sleeve | Stainless Steel | 4.7626 |  | 150 | 12/15/2015 12:00:00 AM
PT Coupling | EHC002-64GN-100 | 4.66 | 4.678 | 0.33 | 0.339 | Cam and Groove | Brass | 1200340SL | 40CSL BRASS STA-LOK HB | 54040424 | Ferrule | Steel | 4.7626 |  | 150 | 12/15/2015 12:00:00 AM
PT Coupling | EHC002-64GN-100 | 4.66 | 4.678 | 0.33 | 0.339 | Cam and Groove | Brass | 1200340SL | 40CSL BRASS STA-LOK HB | 54240424 | Sleeve | Steel | 4.7626 |  | 150 | 12/15/2015 12:00:00 AM
PT Coupling | EHC002-64GN-100 | 4.66 | 4.678 | 0.33 | 0.339 | Cam and Groove | Brass | 1200540 | 40E BRASS | 54940424 | Sleeve | Aluminum | 4.7626 |  | 150 | 12/15/2015 12:00:00 AM
PT Coupling | EHC002-64GN-100 | 4.66 | 4.678 | 0.33 | 0.339 | Cam and Groove | Brass | 1200540 | 40E BRASS | 56040424 | Ferrule | Aluminum | 4.7626 |  | 150 | 12/15/2015 12:00:00 AM
PT Coupling | EHC002-64GN-100 | 4.66 | 4.678 | 0.33 | 0.339 | Cam and Groove | Brass | 1200540 | 40E BRASS | 54140424 | Ferrule | Stainless Steel | 4.7626 |  | 150 | 12/15/2015 12:00:00 AM
PT Coupling | EHC002-64GN-100 | 4.66 | 4.678 | 0.33 | 0.339 | Cam and Groove | Brass | 1200540 | 40E BRASS | 54340424 | Sleeve | Stainless Steel | 4.7626 |  | 150 | 12/15/2015 12:00:00 AM
PT Coupling | EHC002-64GN-100 | 4.66 | 4.678 | 0.33 | 0.339 | Cam and Groove | Brass | 1200540 | 40E BRASS | 54040424 | Ferrule | Steel | 4.7626 |  | 150 | 12/15/2015 12:00:00 AM
PT Coupling | EHC002-64GN-100 | 4.66 | 4.678 | 0.33 | 0.339 | Cam and Groove | Brass | 1200540 | 40E BRASS | 54240424 | Sleeve | Steel | 4.7626 |  | 150 | 12/15/2015 12:00:00 AM
PT Coupling | EHC002-64GN-100 | 4.66 | 4.678 | 0.33 | 0.339 | Cam and Groove | Brass | 1290340 | 40C BRASS HBS | 54940424 | Sleeve | Aluminum | 4.7626 |  | 150 | 12/15/2015 12:00:00 AM
PT Coupling | EHC002-64GN-100 | 4.66 | 4.678 | 0.33 | 0.339 | Cam and Groove | Brass | 1290340 | 40C BRASS HBS | 56040424 | Ferrule | Aluminum | 4.7626 |  | 150 | 12/15/2015 12:00:00 AM
PT Coupling | EHC002-64GN-100 | 4.66 | 4.678 | 0.33 | 0.339 | Cam and Groove | Brass | 1290340 | 40C BRASS HBS | 54140424 | Ferrule | Stainless Steel | 4.7626 |  | 150 | 12/15/2015 12:00:00 AM
PT Coupling | EHC002-64GN-100 | 4.66 | 4.678 | 0.33 | 0.339 | Cam and Groove | Brass | 1290340 | 40C BRASS HBS | 54340424 | Sleeve | Stainless Steel | 4.7626 |  | 150 | 12/15/2015 12:00:00 AM
PT Coupling | EHC002-64GN-100 | 4.66 | 4.678 | 0.33 | 0.339 | Cam and Groove | Brass | 1290340 | 40C BRASS HBS | 54040424 | Ferrule | Steel | 4.7626 |  | 150 | 12/15/2015 12:00:00 AM
PT Coupling | EHC002-64GN-100 | 4.66 | 4.678 | 0.33 | 0.339 | Cam and Groove | Brass | 1290340 | 40C BRASS HBS | 54240424 | Sleeve | Steel | 4.7626 |  | 150 | 12/15/2015 12:00:00 AM
PT Coupling | EHC002-64GN-100 | 4.66 | 4.678 | 0.33 | 0.339 | Cam and Groove | Brass | 1290340L2 | 40C BRASS SLII SLS | 54140424 | Ferrule | Stainless Steel | 4.7626 |  | 150 | 12/15/2015 12:00:00 AM
PT Coupling | EHC002-64GN-100 | 4.66 | 4.678 | 0.33 | 0.339 | Combination Nipple | Brass | 82640400BR | PTCN400 BRASS | 54940424 | Sleeve | Aluminum | 4.7626 |  | 150 | 12/15/2015 12:00:00 AM
PT Coupling | EHC002-64GN-100 | 4.66 | 4.678 | 0.33 | 0.339 | Combination Nipple | Brass | 82640400BR | PTCN400 BRASS | 56040424 | Ferrule | Aluminum | 4.7626 |  | 150 | 12/15/2015 12:00:00 AM
PT Coupling | EHC002-64GN-100 | 4.66 | 4.678 | 0.33 | 0.339 | Combination Nipple | Brass | 82640400BR | PTCN400 BRASS | 54140424 | Ferrule | Stainless Steel | 4.7626 |  | 150 | 12/15/2015 12:00:00 AM
PT Coupling | EHC002-64GN-100 | 4.66 | 4.678 | 0.33 | 0.339 | Combination Nipple | Brass | 82640400BR | PTCN400 BRASS | 54340424 | Sleeve | Stainless Steel | 4.7626 |  | 150 | 12/15/2015 12:00:00 AM
PT Coupling | EHC002-64GN-100 | 4.66 | 4.678 | 0.33 | 0.339 | Combination Nipple | Brass | 82640400BR | PTCN400 BRASS | 54040424 | Ferrule | Steel | 4.7626 |  | 150 | 12/15/2015 12:00:00 AM
PT Coupling | EHC002-64GN-100 | 4.66 | 4.678 | 0.33 | 0.339 | Combination Nipple | Brass | 82640400BR | PTCN400 BRASS | 54240424 | Sleeve | Steel | 4.7626 |  | 150 | 12/15/2015 12:00:00 AM
PT Coupling | EHC002-64GN-100 | 4.66 | 4.678 | 0.33 | 0.339 | Cam and Groove | Ductile Iron | 1800340 | 40C DUCTILE | 54940424 | Sleeve | Aluminum | 4.7626 |  | 150 | 12/15/2015 12:00:00 AM
PT Coupling | EHC002-64GN-100 | 4.66 | 4.678 | 0.33 | 0.339 | Cam and Groove | Ductile Iron | 1800340 | 40C DUCTILE | 56040424 | Ferrule | Aluminum | 4.7626 |  | 150 | 12/15/2015 12:00:00 AM
PT Coupling | EHC002-64GN-100 | 4.66 | 4.678 | 0.33 | 0.339 | Cam and Groove | Ductile Iron | 1800340 | 40C DUCTILE | 54140424 | Ferrule | Stainless Steel | 4.7626 |  | 150 | 12/15/2015 12:00:00 AM
PT Coupling | EHC002-64GN-100 | 4.66 | 4.678 | 0.33 | 0.339 | Cam and Groove | Ductile Iron | 1800340 | 40C DUCTILE | 54340424 | Sleeve | Stainless Steel | 4.7626 |  | 150 | 12/15/2015 12:00:00 AM
PT Coupling | EHC002-64GN-100 | 4.66 | 4.678 | 0.33 | 0.339 | Cam and Groove | Ductile Iron | 1800340 | 40C DUCTILE | 54040424 | Ferrule | Steel | 4.7626 |  | 150 | 12/15/2015 12:00:00 AM
PT Coupling | EHC002-64GN-100 | 4.66 | 4.678 | 0.33 | 0.339 | Cam and Groove | Ductile Iron | 1800340 | 40C DUCTILE | 54240424 | Sleeve | Steel | 4.7626 |  | 150 | 12/15/2015 12:00:00 AM
PT Coupling | EHC002-64GN-100 | 4.66 | 4.678 | 0.33 | 0.339 | Cam and Groove | Ductile Iron | 1800540 | 40E DUCTILE | 54940424 | Sleeve | Aluminum | 4.7626 |  | 150 | 12/15/2015 12:00:00 AM
PT Coupling | EHC002-64GN-100 | 4.66 | 4.678 | 0.33 | 0.339 | Cam and Groove | Ductile Iron | 1800540 | 40E DUCTILE | 56040424 | Ferrule | Aluminum | 4.7626 |  | 150 | 12/15/2015 12:00:00 AM
PT Coupling | EHC002-64GN-100 | 4.66 | 4.678 | 0.33 | 0.339 | Cam and Groove | Ductile Iron | 1800540 | 40E DUCTILE | 54140424 | Ferrule | Stainless Steel | 4.7626 |  | 150 | 12/15/2015 12:00:00 AM
PT Coupling | EHC002-64GN-100 | 4.66 | 4.678 | 0.33 | 0.339 | Cam and Groove | Ductile Iron | 1800540 | 40E DUCTILE | 54340424 | Sleeve | Stainless Steel | 4.7626 |  | 150 | 12/15/2015 12:00:00 AM
PT Coupling | EHC002-64GN-100 | 4.66 | 4.678 | 0.33 | 0.339 | Cam and Groove | Ductile Iron | 1800540 | 40E DUCTILE | 54040424 | Ferrule | Steel | 4.7626 |  | 150 | 12/15/2015 12:00:00 AM
PT Coupling | EHC002-64GN-100 | 4.66 | 4.678 | 0.33 | 0.339 | Cam and Groove | Ductile Iron | 1800540 | 40E DUCTILE | 54240424 | Sleeve | Steel | 4.7626 |  | 150 | 12/15/2015 12:00:00 AM
PT Coupling | EHC002-64GN-100 | 4.66 | 4.678 | 0.33 | 0.339 | Cam and Groove | Hastealloy | 2600340 | 40C HASTELLOY® C | 54940424 | Sleeve | Aluminum | 4.7626 |  | 150 | 12/15/2015 12:00:00 AM
PT Coupling | EHC002-64GN-100 | 4.66 | 4.678 | 0.33 | 0.339 | Cam and Groove | Hastealloy | 2600340 | 40C HASTELLOY® C | 56040424 | Ferrule | Aluminum | 4.7626 |  | 150 | 12/15/2015 12:00:00 AM
PT Coupling | EHC002-64GN-100 | 4.66 | 4.678 | 0.33 | 0.339 | Cam and Groove | Hastealloy | 2600340 | 40C HASTELLOY® C | 54140424 | Ferrule | Stainless Steel | 4.7626 |  | 150 | 12/15/2015 12:00:00 AM
PT Coupling | EHC002-64GN-100 | 4.66 | 4.678 | 0.33 | 0.339 | Cam and Groove | Hastealloy | 2600340 | 40C HASTELLOY® C | 54340424 | Sleeve | Stainless Steel | 4.7626 |  | 150 | 12/15/2015 12:00:00 AM
PT Coupling | EHC002-64GN-100 | 4.66 | 4.678 | 0.33 | 0.339 | Cam and Groove | Hastealloy | 2600340 | 40C HASTELLOY® C | 54040424 | Ferrule | Steel | 4.7626 |  | 150 | 12/15/2015 12:00:00 AM
PT Coupling | EHC002-64GN-100 | 4.66 | 4.678 | 0.33 | 0.339 | Cam and Groove | Hastealloy | 2600340 | 40C HASTELLOY® C | 54240424 | Sleeve | Steel | 4.7626 |  | 150 | 12/15/2015 12:00:00 AM
PT Coupling | EHC002-64GN-100 | 4.66 | 4.678 | 0.33 | 0.339 | Cam and Groove | Hastealloy | 2600540 | 40E HASTELLOY® C | 54940424 | Sleeve | Aluminum | 4.7626 |  | 150 | 12/15/2015 12:00:00 AM
PT Coupling | EHC002-64GN-100 | 4.66 | 4.678 | 0.33 | 0.339 | Cam and Groove | Hastealloy | 2600540 | 40E HASTELLOY® C | 56040424 | Ferrule | Aluminum | 4.7626 |  | 150 | 12/15/2015 12:00:00 AM
PT Coupling | EHC002-64GN-100 | 4.66 | 4.678 | 0.33 | 0.339 | Cam and Groove | Hastealloy | 2600540 | 40E HASTELLOY® C | 54140424 | Ferrule | Stainless Steel | 4.7626 |  | 150 | 12/15/2015 12:00:00 AM
PT Coupling | EHC002-64GN-100 | 4.66 | 4.678 | 0.33 | 0.339 | Cam and Groove | Hastealloy | 2600540 | 40E HASTELLOY® C | 54340424 | Sleeve | Stainless Steel | 4.7626 |  | 150 | 12/15/2015 12:00:00 AM
PT Coupling | EHC002-64GN-100 | 4.66 | 4.678 | 0.33 | 0.339 | Cam and Groove | Hastealloy | 2600540 | 40E HASTELLOY® C | 54040424 | Ferrule | Steel | 4.7626 |  | 150 | 12/15/2015 12:00:00 AM
PT Coupling | EHC002-64GN-100 | 4.66 | 4.678 | 0.33 | 0.339 | Cam and Groove | Hastealloy | 2600540 | 40E HASTELLOY® C | 54240424 | Sleeve | Steel | 4.7626 |  | 150 | 12/15/2015 12:00:00 AM
PT Coupling | EHC002-64GN-100 | 4.66 | 4.678 | 0.33 | 0.339 | Cam and Groove | Monel | 2200340 | 40C MONEL | 54940424 | Sleeve | Aluminum | 4.7626 |  | 150 | 12/15/2015 12:00:00 AM
PT Coupling | EHC002-64GN-100 | 4.66 | 4.678 | 0.33 | 0.339 | Cam and Groove | Monel | 2200340 | 40C MONEL | 56040424 | Ferrule | Aluminum | 4.7626 |  | 150 | 12/15/2015 12:00:00 AM
PT Coupling | EHC002-64GN-100 | 4.66 | 4.678 | 0.33 | 0.339 | Cam and Groove | Monel | 2200340 | 40C MONEL | 54140424 | Ferrule | Stainless Steel | 4.7626 |  | 150 | 12/15/2015 12:00:00 AM
PT Coupling | EHC002-64GN-100 | 4.66 | 4.678 | 0.33 | 0.339 | Cam and Groove | Monel | 2200340 | 40C MONEL | 54340424 | Sleeve | Stainless Steel | 4.7626 |  | 150 | 12/15/2015 12:00:00 AM
PT Coupling | EHC002-64GN-100 | 4.66 | 4.678 | 0.33 | 0.339 | Cam and Groove | Monel | 2200340 | 40C MONEL | 54040424 | Ferrule | Steel | 4.7626 |  | 150 | 12/15/2015 12:00:00 AM
PT Coupling | EHC002-64GN-100 | 4.66 | 4.678 | 0.33 | 0.339 | Cam and Groove | Monel | 2200340 | 40C MONEL | 54240424 | Sleeve | Steel | 4.7626 |  | 150 | 12/15/2015 12:00:00 AM
PT Coupling | EHC002-64GN-100 | 4.66 | 4.678 | 0.33 | 0.339 | Cam and Groove | Monel | 2200540 | 40E MONEL | 54940424 | Sleeve | Aluminum | 4.7626 |  | 150 | 12/15/2015 12:00:00 AM
PT Coupling | EHC002-64GN-100 | 4.66 | 4.678 | 0.33 | 0.339 | Cam and Groove | Monel | 2200540 | 40E MONEL | 56040424 | Ferrule | Aluminum | 4.7626 |  | 150 | 12/15/2015 12:00:00 AM
PT Coupling | EHC002-64GN-100 | 4.66 | 4.678 | 0.33 | 0.339 | Cam and Groove | Monel | 2200540 | 40E MONEL | 54140424 | Ferrule | Stainless Steel | 4.7626 |  | 150 | 12/15/2015 12:00:00 AM
PT Coupling | EHC002-64GN-100 | 4.66 | 4.678 | 0.33 | 0.339 | Cam and Groove | Monel | 2200540 | 40E MONEL | 54340424 | Sleeve | Stainless Steel | 4.7626 |  | 150 | 12/15/2015 12:00:00 AM
PT Coupling | EHC002-64GN-100 | 4.66 | 4.678 | 0.33 | 0.339 | Cam and Groove | Monel | 2200540 | 40E MONEL | 54040424 | Ferrule | Steel | 4.7626 |  | 150 | 12/15/2015 12:00:00 AM
PT Coupling | EHC002-64GN-100 | 4.66 | 4.678 | 0.33 | 0.339 | Cam and Groove | Monel | 2200540 | 40E MONEL | 54240424 | Sleeve | Steel | 4.7626 |  | 150 | 12/15/2015 12:00:00 AM
PT Coupling | EHC002-64GN-100 | 4.66 | 4.678 | 0.33 | 0.339 | Cam and Groove | Stainless Steel | 1400340 | 40C SS | 54940424 | Sleeve | Aluminum | 4.7626 |  | 150 | 12/15/2015 12:00:00 AM
PT Coupling | EHC002-64GN-100 | 4.66 | 4.678 | 0.33 | 0.339 | Cam and Groove | Stainless Steel | 1400340 | 40C SS | 56040424 | Ferrule | Aluminum | 4.7626 |  | 150 | 12/15/2015 12:00:00 AM
PT Coupling | EHC002-64GN-100 | 4.66 | 4.678 | 0.33 | 0.339 | Cam and Groove | Stainless Steel | 1400340 | 40C SS | 54140424 | Ferrule | Stainless Steel | 4.7626 |  | 150 | 12/15/2015 12:00:00 AM
PT Coupling | EHC002-64GN-100 | 4.66 | 4.678 | 0.33 | 0.339 | Cam and Groove | Stainless Steel | 1400340 | 40C SS | 54340424 | Sleeve | Stainless Steel | 4.7626 |  | 150 | 12/15/2015 12:00:00 AM
PT Coupling | EHC002-64GN-100 | 4.66 | 4.678 | 0.33 | 0.339 | Cam and Groove | Stainless Steel | 1400340 | 40C SS | 54040424 | Ferrule | Steel | 4.7626 |  | 150 | 12/15/2015 12:00:00 AM
PT Coupling | EHC002-64GN-100 | 4.66 | 4.678 | 0.33 | 0.339 | Cam and Groove | Stainless Steel | 1400340 | 40C SS | 54240424 | Sleeve | Steel | 4.7626 |  | 150 | 12/15/2015 12:00:00 AM
PT Coupling | EHC002-64GN-100 | 4.66 | 4.678 | 0.33 | 0.339 | Cam and Groove | Stainless Steel | 1400340L2 | 40C SS SLII | 54940424 | Sleeve | Aluminum | 4.7626 |  | 150 | 12/15/2015 12:00:00 AM
PT Coupling | EHC002-64GN-100 | 4.66 | 4.678 | 0.33 | 0.339 | Cam and Groove | Stainless Steel | 1400340L2 | 40C SS SLII | 56040424 | Ferrule | Aluminum | 4.7626 |  | 150 | 12/15/2015 12:00:00 AM
PT Coupling | EHC002-64GN-100 | 4.66 | 4.678 | 0.33 | 0.339 | Cam and Groove | Stainless Steel | 1400340L2 | 40C SS SLII | 54140424 | Ferrule | Stainless Steel | 4.7626 |  | 150 | 12/15/2015 12:00:00 AM
PT Coupling | EHC002-64GN-100 | 4.66 | 4.678 | 0.33 | 0.339 | Cam and Groove | Stainless Steel | 1400340L2 | 40C SS SLII | 54340424 | Sleeve | Stainless Steel | 4.7626 |  | 150 | 12/15/2015 12:00:00 AM
PT Coupling | EHC002-64GN-100 | 4.66 | 4.678 | 0.33 | 0.339 | Cam and Groove | Stainless Steel | 1400340L2 | 40C SS SLII | 54040424 | Ferrule | Steel | 4.7626 |  | 150 | 12/15/2015 12:00:00 AM
PT Coupling | EHC002-64GN-100 | 4.66 | 4.678 | 0.33 | 0.339 | Cam and Groove | Stainless Steel | 1400340L2 | 40C SS SLII | 54240424 | Sleeve | Steel | 4.7626 |  | 150 | 12/15/2015 12:00:00 AM
PT Coupling | EHC002-64GN-100 | 4.66 | 4.678 | 0.33 | 0.339 | Cam and Groove | Stainless Steel | 1400540 | 40E SS | 54940424 | Sleeve | Aluminum | 4.7626 |  | 150 | 12/15/2015 12:00:00 AM
PT Coupling | EHC002-64GN-100 | 4.66 | 4.678 | 0.33 | 0.339 | Cam and Groove | Stainless Steel | 1400540 | 40E SS | 56040424 | Ferrule | Aluminum | 4.7626 |  | 150 | 12/15/2015 12:00:00 AM
PT Coupling | EHC002-64GN-100 | 4.66 | 4.678 | 0.33 | 0.339 | Cam and Groove | Stainless Steel | 1400540 | 40E SS | 54140424 | Ferrule | Stainless Steel | 4.7626 |  | 150 | 12/15/2015 12:00:00 AM
PT Coupling | EHC002-64GN-100 | 4.66 | 4.678 | 0.33 | 0.339 | Cam and Groove | Stainless Steel | 1400540 | 40E SS | 54340424 | Sleeve | Stainless Steel | 4.7626 |  | 150 | 12/15/2015 12:00:00 AM
PT Coupling | EHC002-64GN-100 | 4.66 | 4.678 | 0.33 | 0.339 | Cam and Groove | Stainless Steel | 1400540 | 40E SS | 54040424 | Ferrule | Steel | 4.7626 |  | 150 | 12/15/2015 12:00:00 AM
PT Coupling | EHC002-64GN-100 | 4.66 | 4.678 | 0.33 | 0.339 | Cam and Groove | Stainless Steel | 1400540 | 40E SS | 54240424 | Sleeve | Steel | 4.7626 |  | 150 | 12/15/2015 12:00:00 AM
PT Coupling | EHC002-64GN-100 | 4.66 | 4.678 | 0.33 | 0.339 | Interlocking Crimp Stem | Stainless Steel | 5714002 | 40TMC50SS BODY | 54940424 | Sleeve | Aluminum | 4.7626 |  | 500 | 12/15/2015 12:00:00 AM
PT Coupling | EHC002-64GN-100 | 4.66 | 4.678 | 0.33 | 0.339 | Interlocking Crimp Stem | Stainless Steel | 5714002 | 40TMC50SS BODY | 56040424 | Ferrule | Aluminum | 4.7626 |  | 500 | 12/15/2015 12:00:00 AM
PT Coupling | EHC002-64GN-100 | 4.66 | 4.678 | 0.33 | 0.339 | Interlocking Crimp Stem | Stainless Steel | 5714002 | 40TMC50SS BODY | 54140424 | Ferrule | Stainless Steel | 4.7626 |  | 500 | 12/15/2015 12:00:00 AM
PT Coupling | EHC002-64GN-100 | 4.66 | 4.678 | 0.33 | 0.339 | Interlocking Crimp Stem | Stainless Steel | 5714002 | 40TMC50SS BODY | 54340424 | Sleeve | Stainless Steel | 4.7626 |  | 500 | 12/15/2015 12:00:00 AM
PT Coupling | EHC002-64GN-100 | 4.66 | 4.678 | 0.33 | 0.339 | Interlocking Crimp Stem | Stainless Steel | 5714002 | 40TMC50SS BODY | 54040424 | Ferrule | Steel | 4.7626 |  | 500 | 12/15/2015 12:00:00 AM
PT Coupling | EHC002-64GN-100 | 4.66 | 4.678 | 0.33 | 0.339 | Interlocking Crimp Stem | Stainless Steel | 5714002 | 40TMC50SS BODY | 54240424 | Sleeve | Steel | 4.7626 |  | 500 | 12/15/2015 12:00:00 AM
PT Coupling | EHC002-64GN-100 | 4.66 | 4.678 | 0.33 | 0.339 | Interlocking Crimp Stem | Stainless Steel | 5714014 | 40WC50SS BODY 304SS | 54940424 | Sleeve | Aluminum | 4.7626 |  | 500 | 12/15/2015 12:00:00 AM
PT Coupling | EHC002-64GN-100 | 4.66 | 4.678 | 0.33 | 0.339 | Interlocking Crimp Stem | Stainless Steel | 5714014 | 40WC50SS BODY 304SS | 56040424 | Ferrule | Aluminum | 4.7626 |  | 500 | 12/15/2015 12:00:00 AM
PT Coupling | EHC002-64GN-100 | 4.66 | 4.678 | 0.33 | 0.339 | Interlocking Crimp Stem | Stainless Steel | 5714014 | 40WC50SS BODY 304SS | 54140424 | Ferrule | Stainless Steel | 4.7626 |  | 500 | 12/15/2015 12:00:00 AM
PT Coupling | EHC002-64GN-100 | 4.66 | 4.678 | 0.33 | 0.339 | Interlocking Crimp Stem | Stainless Steel | 5714014 | 40WC50SS BODY 304SS | 54340424 | Sleeve | Stainless Steel | 4.7626 |  | 500 | 12/15/2015 12:00:00 AM
PT Coupling | EHC002-64GN-100 | 4.66 | 4.678 | 0.33 | 0.339 | Interlocking Crimp Stem | Stainless Steel | 5714014 | 40WC50SS BODY 304SS | 54040424 | Ferrule | Steel | 4.7626 |  | 500 | 12/15/2015 12:00:00 AM
PT Coupling | EHC002-64GN-100 | 4.66 | 4.678 | 0.33 | 0.339 | Interlocking Crimp Stem | Stainless Steel | 5714014 | 40WC50SS BODY 304SS | 54240424 | Sleeve | Steel | 4.7626 |  | 500 | 12/15/2015 12:00:00 AM
PT Coupling | EHC002-64GN-100 | 4.66 | 4.678 | 0.33 | 0.339 | Interlocking Crimp Stem | Stainless Steel | 5714016 | 40VC50SS BODY | 54940424 | Sleeve | Aluminum | 4.7626 |  | 500 | 12/15/2015 12:00:00 AM
PT Coupling | EHC002-64GN-100 | 4.66 | 4.678 | 0.33 | 0.339 | Interlocking Crimp Stem | Stainless Steel | 5714016 | 40VC50SS BODY | 56040424 | Ferrule | Aluminum | 4.7626 |  | 500 | 12/15/2015 12:00:00 AM
PT Coupling | EHC002-64GN-100 | 4.66 | 4.678 | 0.33 | 0.339 | Interlocking Crimp Stem | Stainless Steel | 5714016 | 40VC50SS BODY | 54140424 | Ferrule | Stainless Steel | 4.7626 |  | 500 | 12/15/2015 12:00:00 AM
PT Coupling | EHC002-64GN-100 | 4.66 | 4.678 | 0.33 | 0.339 | Interlocking Crimp Stem | Stainless Steel | 5714016 | 40VC50SS BODY | 54340424 | Sleeve | Stainless Steel | 4.7626 |  | 500 | 12/15/2015 12:00:00 AM
PT Coupling | EHC002-64GN-100 | 4.66 | 4.678 | 0.33 | 0.339 | Interlocking Crimp Stem | Stainless Steel | 5714016 | 40VC50SS BODY | 54040424 | Ferrule | Steel | 4.7626 |  | 500 | 12/15/2015 12:00:00 AM
PT Coupling | EHC002-64GN-100 | 4.66 | 4.678 | 0.33 | 0.339 | Interlocking Crimp Stem | Stainless Steel | 5714016 | 40VC50SS BODY | 54240424 | Sleeve | Steel | 4.7626 |  | 500 | 12/15/2015 12:00:00 AM
PT Coupling | EHC002-64GN-100 | 4.66 | 4.678 | 0.33 | 0.339 | Combination Nipple | Stainless Steel | 84640400 | PTCN400 316SS | 54940424 | Sleeve | Aluminum | 4.7626 |  | 150 | 12/15/2015 12:00:00 AM
PT Coupling | EHC002-64GN-100 | 4.66 | 4.678 | 0.33 | 0.339 | Combination Nipple | Stainless Steel | 84640400 | PTCN400 316SS | 56040424 | Ferrule | Aluminum | 4.7626 |  | 150 | 12/15/2015 12:00:00 AM
PT Coupling | EHC002-64GN-100 | 4.66 | 4.678 | 0.33 | 0.339 | Combination Nipple | Stainless Steel | 84640400 | PTCN400 316SS | 54140424 | Ferrule | Stainless Steel | 4.7626 |  | 150 | 12/15/2015 12:00:00 AM
PT Coupling | EHC002-64GN-100 | 4.66 | 4.678 | 0.33 | 0.339 | Combination Nipple | Stainless Steel | 84640400 | PTCN400 316SS | 54340424 | Sleeve | Stainless Steel | 4.7626 |  | 150 | 12/15/2015 12:00:00 AM
PT Coupling | EHC002-64GN-100 | 4.66 | 4.678 | 0.33 | 0.339 | Combination Nipple | Stainless Steel | 84640400 | PTCN400 316SS | 54040424 | Ferrule | Steel | 4.7626 |  | 150 | 12/15/2015 12:00:00 AM
PT Coupling | EHC002-64GN-100 | 4.66 | 4.678 | 0.33 | 0.339 | Combination Nipple | Stainless Steel | 84640400 | PTCN400 316SS | 54240424 | Sleeve | Steel | 4.7626 |  | 150 | 12/15/2015 12:00:00 AM
PT Coupling | EHC002-64GN-100 | 4.66 | 4.678 | 0.33 | 0.339 | Combination Nipple | Stainless Steel | 84640400N | PTCN400N 316SS WELD END | 54940424 | Sleeve | Aluminum | 4.7626 |  | 150 | 12/15/2015 12:00:00 AM
PT Coupling | EHC002-64GN-100 | 4.66 | 4.678 | 0.33 | 0.339 | Combination Nipple | Stainless Steel | 84640400N | PTCN400N 316SS WELD END | 56040424 | Ferrule | Aluminum | 4.7626 |  | 150 | 12/15/2015 12:00:00 AM
PT Coupling | EHC002-64GN-100 | 4.66 | 4.678 | 0.33 | 0.339 | Combination Nipple | Stainless Steel | 84640400N | PTCN400N 316SS WELD END | 54140424 | Ferrule | Stainless Steel | 4.7626 |  | 150 | 12/15/2015 12:00:00 AM
PT Coupling | EHC002-64GN-100 | 4.66 | 4.678 | 0.33 | 0.339 | Combination Nipple | Stainless Steel | 84640400N | PTCN400N 316SS WELD END | 54340424 | Sleeve | Stainless Steel | 4.7626 |  | 150 | 12/15/2015 12:00:00 AM
PT Coupling | EHC002-64GN-100 | 4.66 | 4.678 | 0.33 | 0.339 | Combination Nipple | Stainless Steel | 84640400N | PTCN400N 316SS WELD END | 54040424 | Ferrule | Steel | 4.7626 |  | 150 | 12/15/2015 12:00:00 AM
PT Coupling | EHC002-64GN-100 | 4.66 | 4.678 | 0.33 | 0.339 | Combination Nipple | Stainless Steel | 84640400N | PTCN400N 316SS WELD END | 54240424 | Sleeve | Steel | 4.7626 |  | 150 | 12/15/2015 12:00:00 AM
PT Coupling | EHC002-64GN-100 | 4.66 | 4.678 | 0.33 | 0.339 | Cam and Groove | Steel | 2400340 | 40C CS | 54940424 | Sleeve | Aluminum | 4.7626 |  | 150 | 12/15/2015 12:00:00 AM
PT Coupling | EHC002-64GN-100 | 4.66 | 4.678 | 0.33 | 0.339 | Cam and Groove | Steel | 2400340 | 40C CS | 56040424 | Ferrule | Aluminum | 4.7626 |  | 150 | 12/15/2015 12:00:00 AM
PT Coupling | EHC002-64GN-100 | 4.66 | 4.678 | 0.33 | 0.339 | Cam and Groove | Steel | 2400340 | 40C CS | 54140424 | Ferrule | Stainless Steel | 4.7626 |  | 150 | 12/15/2015 12:00:00 AM
PT Coupling | EHC002-64GN-100 | 4.66 | 4.678 | 0.33 | 0.339 | Cam and Groove | Steel | 2400340 | 40C CS | 54340424 | Sleeve | Stainless Steel | 4.7626 |  | 150 | 12/15/2015 12:00:00 AM
PT Coupling | EHC002-64GN-100 | 4.66 | 4.678 | 0.33 | 0.339 | Cam and Groove | Steel | 2400340 | 40C CS | 54040424 | Ferrule | Steel | 4.7626 |  | 150 | 12/15/2015 12:00:00 AM
PT Coupling | EHC002-64GN-100 | 4.66 | 4.678 | 0.33 | 0.339 | Cam and Groove | Steel | 2400340 | 40C CS | 54240424 | Sleeve | Steel | 4.7626 |  | 150 | 12/15/2015 12:00:00 AM
PT Coupling | EHC002-64GN-100 | 4.66 | 4.678 | 0.33 | 0.339 | Cam and Groove | Steel | 2400540 | 40E CS | 54940424 | Sleeve | Aluminum | 4.7626 |  | 150 | 12/15/2015 12:00:00 AM
PT Coupling | EHC002-64GN-100 | 4.66 | 4.678 | 0.33 | 0.339 | Cam and Groove | Steel | 2400540 | 40E CS | 56040424 | Ferrule | Aluminum | 4.7626 |  | 150 | 12/15/2015 12:00:00 AM
PT Coupling | EHC002-64GN-100 | 4.66 | 4.678 | 0.33 | 0.339 | Cam and Groove | Steel | 2400540 | 40E CS | 54140424 | Ferrule | Stainless Steel | 4.7626 |  | 150 | 12/15/2015 12:00:00 AM
PT Coupling | EHC002-64GN-100 | 4.66 | 4.678 | 0.33 | 0.339 | Cam and Groove | Steel | 2400540 | 40E CS | 54340424 | Sleeve | Stainless Steel | 4.7626 |  | 150 | 12/15/2015 12:00:00 AM
PT Coupling | EHC002-64GN-100 | 4.66 | 4.678 | 0.33 | 0.339 | Cam and Groove | Steel | 2400540 | 40E CS | 54040424 | Ferrule | Steel | 4.7626 |  | 150 | 12/15/2015 12:00:00 AM
PT Coupling | EHC002-64GN-100 | 4.66 | 4.678 | 0.33 | 0.339 | Cam and Groove | Steel | 2400540 | 40E CS | 54240424 | Sleeve | Steel | 4.7626 |  | 150 | 12/15/2015 12:00:00 AM
PT Coupling | EHC002-64GN-100 | 4.66 | 4.678 | 0.33 | 0.339 | Interlocking Crimp Stem | Steel | 5704002 | 40TMC50CS BODY | 54940424 | Sleeve | Aluminum | 4.7626 |  | 500 | 12/15/2015 12:00:00 AM
PT Coupling | EHC002-64GN-100 | 4.66 | 4.678 | 0.33 | 0.339 | Interlocking Crimp Stem | Steel | 5704002 | 40TMC50CS BODY | 56040424 | Ferrule | Aluminum | 4.7626 |  | 500 | 12/15/2015 12:00:00 AM
PT Coupling | EHC002-64GN-100 | 4.66 | 4.678 | 0.33 | 0.339 | Interlocking Crimp Stem | Steel | 5704002 | 40TMC50CS BODY | 54140424 | Ferrule | Stainless Steel | 4.7626 |  | 500 | 12/15/2015 12:00:00 AM
PT Coupling | EHC002-64GN-100 | 4.66 | 4.678 | 0.33 | 0.339 | Interlocking Crimp Stem | Steel | 5704002 | 40TMC50CS BODY | 54340424 | Sleeve | Stainless Steel | 4.7626 |  | 500 | 12/15/2015 12:00:00 AM
PT Coupling | EHC002-64GN-100 | 4.66 | 4.678 | 0.33 | 0.339 | Interlocking Crimp Stem | Steel | 5704002 | 40TMC50CS BODY | 54040424 | Ferrule | Steel | 4.7626 |  | 500 | 12/15/2015 12:00:00 AM
PT Coupling | EHC002-64GN-100 | 4.66 | 4.678 | 0.33 | 0.339 | Interlocking Crimp Stem | Steel | 5704002 | 40TMC50CS BODY | 54240424 | Sleeve | Steel | 4.7626 |  | 500 | 12/15/2015 12:00:00 AM
PT Coupling | EHC002-64GN-100 | 4.66 | 4.678 | 0.33 | 0.339 | Interlocking Crimp Stem | Steel | 5704014 | 40WC50CS BODY | 54940424 | Sleeve | Aluminum | 4.7626 |  | 500 | 12/15/2015 12:00:00 AM
PT Coupling | EHC002-64GN-100 | 4.66 | 4.678 | 0.33 | 0.339 | Interlocking Crimp Stem | Steel | 5704014 | 40WC50CS BODY | 56040424 | Ferrule | Aluminum | 4.7626 |  | 500 | 12/15/2015 12:00:00 AM
PT Coupling | EHC002-64GN-100 | 4.66 | 4.678 | 0.33 | 0.339 | Interlocking Crimp Stem | Steel | 5704014 | 40WC50CS BODY | 54140424 | Ferrule | Stainless Steel | 4.7626 |  | 500 | 12/15/2015 12:00:00 AM
PT Coupling | EHC002-64GN-100 | 4.66 | 4.678 | 0.33 | 0.339 | Interlocking Crimp Stem | Steel | 5704014 | 40WC50CS BODY | 54340424 | Sleeve | Stainless Steel | 4.7626 |  | 500 | 12/15/2015 12:00:00 AM
PT Coupling | EHC002-64GN-100 | 4.66 | 4.678 | 0.33 | 0.339 | Interlocking Crimp Stem | Steel | 5704014 | 40WC50CS BODY | 54040424 | Ferrule | Steel | 4.7626 |  | 500 | 12/15/2015 12:00:00 AM
PT Coupling | EHC002-64GN-100 | 4.66 | 4.678 | 0.33 | 0.339 | Interlocking Crimp Stem | Steel | 5704014 | 40WC50CS BODY | 54240424 | Sleeve | Steel | 4.7626 |  | 500 | 12/15/2015 12:00:00 AM
PT Coupling | EHC002-64GN-100 | 4.66 | 4.678 | 0.33 | 0.339 | Interlocking Crimp Stem | Steel | 5704016 | 40VC50CS BODY | 54940424 | Sleeve | Aluminum | 4.7626 |  | 500 | 12/15/2015 12:00:00 AM
PT Coupling | EHC002-64GN-100 | 4.66 | 4.678 | 0.33 | 0.339 | Interlocking Crimp Stem | Steel | 5704016 | 40VC50CS BODY | 56040424 | Ferrule | Aluminum | 4.7626 |  | 500 | 12/15/2015 12:00:00 AM
PT Coupling | EHC002-64GN-100 | 4.66 | 4.678 | 0.33 | 0.339 | Interlocking Crimp Stem | Steel | 5704016 | 40VC50CS BODY | 54140424 | Ferrule | Stainless Steel | 4.7626 |  | 500 | 12/15/2015 12:00:00 AM
PT Coupling | EHC002-64GN-100 | 4.66 | 4.678 | 0.33 | 0.339 | Interlocking Crimp Stem | Steel | 5704016 | 40VC50CS BODY | 54340424 | Sleeve | Stainless Steel | 4.7626 |  | 500 | 12/15/2015 12:00:00 AM
PT Coupling | EHC002-64GN-100 | 4.66 | 4.678 | 0.33 | 0.339 | Interlocking Crimp Stem | Steel | 5704016 | 40VC50CS BODY | 54040424 | Ferrule | Steel | 4.7626 |  | 500 | 12/15/2015 12:00:00 AM
PT Coupling | EHC002-64GN-100 | 4.66 | 4.678 | 0.33 | 0.339 | Interlocking Crimp Stem | Steel | 5704016 | 40VC50CS BODY | 54240424 | Sleeve | Steel | 4.7626 |  | 500 | 12/15/2015 12:00:00 AM
Dixon | EHC002-64GN-100 | 4.664 | 4.679 | 0.332 | 0.339 | Cam and Groove | Stainless Steel | 400-C-SS | Dixon Coupler x Hose Shank | CF400-8SS | Ferrule | Stainless Steel | 4.708 |  | 150 | 12/14/2015 12:00:00 AM
Dixon | EHC002-64GN-100 | 4.664 | 4.679 | 0.332 | 0.339 | Cam and Groove | Stainless Steel | 400-E-SS | Dixon Adapter x Hose Shank | CF400-8SS | Ferrule | Stainless Steel | 4.708 |  | 150 | 12/14/2015 12:00:00 AM
Campbell | EHC002-64GN-100 | 4.672 | 4.686 | 0.336 | 0.343 | Crimp | Stainless Steel | CJMS-16 | Chem Joint Male Stem | FSS400452 | Ferrule | Stainless Steel | 4.724 |  | 200 | 10/19/2015 12:00:00 AM
Campbell | EHC002-64GN-100 | 4.672 | 4.686 | 0.336 | 0.343 | Crimp | Stainless Steel | CJSS-16 | Chemjoint Coupling | FSS400452 | Ferrule | Stainless Steel | 4.724 |  | 200 | 10/19/2015 12:00:00 AM
Campbell | EHC002-64GN-100 | 4.672 | 4.686 | 0.336 | 0.343 | Crimp | Stainless Steel | HASS-16 | Combination Nipple | SSS400448S | Sleeve | Stainless Steel | 4.701 |  | 50 | 10/19/2015 12:00:00 AM
Dixon | EHC002-64GN-100 | 4.68 | 4.694 | 0.34 | 0.347 | Cam and Groove | Stainless Steel | 400-C-SS | Dixon Coupler x Hose Shank | CF400-8SS | Ferrule | Stainless Steel | 4.72 |  | 150 | 12/14/2015 12:00:00 AM
Dixon | EHC002-64GN-100 | 4.68 | 4.694 | 0.34 | 0.347 | Cam and Groove | Stainless Steel | 400-E-SS | Dixon Adapter x Hose Shank | CF400-8SS | Ferrule | Stainless Steel | 4.72 |  | 150 | 12/14/2015 12:00:00 AM
PT Coupling | EHC002-64GN-100 | 4.68 | 4.698 | 0.34 | 0.349 | Cam and Groove | Aluminum | 1000340 | 40C ALUM HBS | 54940424 | Sleeve | Aluminum | 4.7782 |  | 150 | 12/15/2015 12:00:00 AM
PT Coupling | EHC002-64GN-100 | 4.68 | 4.698 | 0.34 | 0.349 | Cam and Groove | Aluminum | 1000340 | 40C ALUM HBS | 56040424 | Ferrule | Aluminum | 4.7782 |  | 150 | 12/15/2015 12:00:00 AM
PT Coupling | EHC002-64GN-100 | 4.68 | 4.698 | 0.34 | 0.349 | Cam and Groove | Aluminum | 1000340 | 40C ALUM HBS | 54140424 | Ferrule | Stainless Steel | 4.7782 |  | 150 | 12/15/2015 12:00:00 AM
PT Coupling | EHC002-64GN-100 | 4.68 | 4.698 | 0.34 | 0.349 | Cam and Groove | Aluminum | 1000340 | 40C ALUM HBS | 54340424 | Sleeve | Stainless Steel | 4.7782 |  | 150 | 12/15/2015 12:00:00 AM
PT Coupling | EHC002-64GN-100 | 4.68 | 4.698 | 0.34 | 0.349 | Cam and Groove | Aluminum | 1000340 | 40C ALUM HBS | 54040424 | Ferrule | Steel | 4.7782 |  | 150 | 12/15/2015 12:00:00 AM
PT Coupling | EHC002-64GN-100 | 4.68 | 4.698 | 0.34 | 0.349 | Cam and Groove | Aluminum | 1000340 | 40C ALUM HBS | 54240424 | Sleeve | Steel | 4.7782 |  | 150 | 12/15/2015 12:00:00 AM
PT Coupling | EHC002-64GN-100 | 4.68 | 4.698 | 0.34 | 0.349 | Cam and Groove | Aluminum | 1000340L2 | 40C ALUM SLII SLS | 54940424 | Sleeve | Aluminum | 4.7782 |  | 150 | 12/15/2015 12:00:00 AM
PT Coupling | EHC002-64GN-100 | 4.68 | 4.698 | 0.34 | 0.349 | Cam and Groove | Aluminum | 1000340L2 | 40C ALUM SLII SLS | 56040424 | Ferrule | Aluminum | 4.7782 |  | 150 | 12/15/2015 12:00:00 AM
PT Coupling | EHC002-64GN-100 | 4.68 | 4.698 | 0.34 | 0.349 | Cam and Groove | Aluminum | 1000340L2 | 40C ALUM SLII SLS | 54140424 | Ferrule | Stainless Steel | 4.7782 |  | 150 | 12/15/2015 12:00:00 AM
PT Coupling | EHC002-64GN-100 | 4.68 | 4.698 | 0.34 | 0.349 | Cam and Groove | Aluminum | 1000340L2 | 40C ALUM SLII SLS | 54340424 | Sleeve | Stainless Steel | 4.7782 |  | 150 | 12/15/2015 12:00:00 AM
PT Coupling | EHC002-64GN-100 | 4.68 | 4.698 | 0.34 | 0.349 | Cam and Groove | Aluminum | 1000340L2 | 40C ALUM SLII SLS | 54040424 | Ferrule | Steel | 4.7782 |  | 150 | 12/15/2015 12:00:00 AM
PT Coupling | EHC002-64GN-100 | 4.68 | 4.698 | 0.34 | 0.349 | Cam and Groove | Aluminum | 1000340L2 | 40C ALUM SLII SLS | 54240424 | Sleeve | Steel | 4.7782 |  | 150 | 12/15/2015 12:00:00 AM
PT Coupling | EHC002-64GN-100 | 4.68 | 4.698 | 0.34 | 0.349 | Cam and Groove | Aluminum | 1000540 | 40E ALUM | 54940424 | Sleeve | Aluminum | 4.7782 |  | 150 | 12/15/2015 12:00:00 AM
PT Coupling | EHC002-64GN-100 | 4.68 | 4.698 | 0.34 | 0.349 | Cam and Groove | Aluminum | 1000540 | 40E ALUM | 56040424 | Ferrule | Aluminum | 4.7782 |  | 150 | 12/15/2015 12:00:00 AM
PT Coupling | EHC002-64GN-100 | 4.68 | 4.698 | 0.34 | 0.349 | Cam and Groove | Aluminum | 1000540 | 40E ALUM | 54140424 | Ferrule | Stainless Steel | 4.7782 |  | 150 | 12/15/2015 12:00:00 AM
PT Coupling | EHC002-64GN-100 | 4.68 | 4.698 | 0.34 | 0.349 | Cam and Groove | Aluminum | 1000540 | 40E ALUM | 54340424 | Sleeve | Stainless Steel | 4.7782 |  | 150 | 12/15/2015 12:00:00 AM
PT Coupling | EHC002-64GN-100 | 4.68 | 4.698 | 0.34 | 0.349 | Cam and Groove | Aluminum | 1000540 | 40E ALUM | 54040424 | Ferrule | Steel | 4.7782 |  | 150 | 12/15/2015 12:00:00 AM
PT Coupling | EHC002-64GN-100 | 4.68 | 4.698 | 0.34 | 0.349 | Cam and Groove | Aluminum | 1000540 | 40E ALUM | 54240424 | Sleeve | Steel | 4.7782 |  | 150 | 12/15/2015 12:00:00 AM
PT Coupling | EHC002-64GN-100 | 4.68 | 4.698 | 0.34 | 0.349 | Cam and Groove | Aluminum | 1070340 | 40C ALUM HB | 54940424 | Sleeve | Aluminum | 4.7782 |  | 150 | 12/15/2015 12:00:00 AM
PT Coupling | EHC002-64GN-100 | 4.68 | 4.698 | 0.34 | 0.349 | Cam and Groove | Aluminum | 1070340 | 40C ALUM HB | 56040424 | Ferrule | Aluminum | 4.7782 |  | 150 | 12/15/2015 12:00:00 AM
PT Coupling | EHC002-64GN-100 | 4.68 | 4.698 | 0.34 | 0.349 | Cam and Groove | Aluminum | 1070340 | 40C ALUM HB | 54140424 | Ferrule | Stainless Steel | 4.7782 |  | 150 | 12/15/2015 12:00:00 AM
PT Coupling | EHC002-64GN-100 | 4.68 | 4.698 | 0.34 | 0.349 | Cam and Groove | Aluminum | 1070340 | 40C ALUM HB | 54340424 | Sleeve | Stainless Steel | 4.7782 |  | 150 | 12/15/2015 12:00:00 AM
PT Coupling | EHC002-64GN-100 | 4.68 | 4.698 | 0.34 | 0.349 | Cam and Groove | Aluminum | 1070340 | 40C ALUM HB | 54040424 | Ferrule | Steel | 4.7782 |  | 150 | 12/15/2015 12:00:00 AM
PT Coupling | EHC002-64GN-100 | 4.68 | 4.698 | 0.34 | 0.349 | Cam and Groove | Aluminum | 1070340 | 40C ALUM HB | 54240424 | Sleeve | Steel | 4.7782 |  | 150 | 12/15/2015 12:00:00 AM
PT Coupling | EHC002-64GN-100 | 4.68 | 4.698 | 0.34 | 0.349 | Cam and Groove | Aluminum | 1070340L2 | 40C ALUM SLII SLB | 54940424 | Sleeve | Aluminum | 4.7782 |  | 150 | 12/15/2015 12:00:00 AM
PT Coupling | EHC002-64GN-100 | 4.68 | 4.698 | 0.34 | 0.349 | Cam and Groove | Aluminum | 1070340L2 | 40C ALUM SLII SLB | 56040424 | Ferrule | Aluminum | 4.7782 |  | 150 | 12/15/2015 12:00:00 AM
PT Coupling | EHC002-64GN-100 | 4.68 | 4.698 | 0.34 | 0.349 | Cam and Groove | Aluminum | 1070340L2 | 40C ALUM SLII SLB | 54140424 | Ferrule | Stainless Steel | 4.7782 |  | 150 | 12/15/2015 12:00:00 AM
PT Coupling | EHC002-64GN-100 | 4.68 | 4.698 | 0.34 | 0.349 | Cam and Groove | Aluminum | 1070340L2 | 40C ALUM SLII SLB | 54340424 | Sleeve | Stainless Steel | 4.7782 |  | 150 | 12/15/2015 12:00:00 AM
PT Coupling | EHC002-64GN-100 | 4.68 | 4.698 | 0.34 | 0.349 | Cam and Groove | Aluminum | 1070340L2 | 40C ALUM SLII SLB | 54040424 | Ferrule | Steel | 4.7782 |  | 150 | 12/15/2015 12:00:00 AM
PT Coupling | EHC002-64GN-100 | 4.68 | 4.698 | 0.34 | 0.349 | Cam and Groove | Aluminum | 1070340L2 | 40C ALUM SLII SLB | 54240424 | Sleeve | Steel | 4.7782 |  | 150 | 12/15/2015 12:00:00 AM
PT Coupling | EHC002-64GN-100 | 4.68 | 4.698 | 0.34 | 0.349 | Cam and Groove | Aluminum | 2000340 | 40C HCALUM | 54940424 | Sleeve | Aluminum | 4.7782 |  | 150 | 12/15/2015 12:00:00 AM
PT Coupling | EHC002-64GN-100 | 4.68 | 4.698 | 0.34 | 0.349 | Cam and Groove | Aluminum | 2000340 | 40C HCALUM | 56040424 | Ferrule | Aluminum | 4.7782 |  | 150 | 12/15/2015 12:00:00 AM
PT Coupling | EHC002-64GN-100 | 4.68 | 4.698 | 0.34 | 0.349 | Cam and Groove | Aluminum | 2000340 | 40C HCALUM | 54140424 | Ferrule | Stainless Steel | 4.7782 |  | 150 | 12/15/2015 12:00:00 AM
PT Coupling | EHC002-64GN-100 | 4.68 | 4.698 | 0.34 | 0.349 | Cam and Groove | Aluminum | 2000340 | 40C HCALUM | 54340424 | Sleeve | Stainless Steel | 4.7782 |  | 150 | 12/15/2015 12:00:00 AM
PT Coupling | EHC002-64GN-100 | 4.68 | 4.698 | 0.34 | 0.349 | Cam and Groove | Aluminum | 2000340 | 40C HCALUM | 54040424 | Ferrule | Steel | 4.7782 |  | 150 | 12/15/2015 12:00:00 AM
PT Coupling | EHC002-64GN-100 | 4.68 | 4.698 | 0.34 | 0.349 | Cam and Groove | Aluminum | 2000340 | 40C HCALUM | 54240424 | Sleeve | Steel | 4.7782 |  | 150 | 12/15/2015 12:00:00 AM
PT Coupling | EHC002-64GN-100 | 4.68 | 4.698 | 0.34 | 0.349 | Cam and Groove | Aluminum | 2000540 | 40E HCALUM | 54940424 | Sleeve | Aluminum | 4.7782 |  | 150 | 12/15/2015 12:00:00 AM
PT Coupling | EHC002-64GN-100 | 4.68 | 4.698 | 0.34 | 0.349 | Cam and Groove | Aluminum | 2000540 | 40E HCALUM | 56040424 | Ferrule | Aluminum | 4.7782 |  | 150 | 12/15/2015 12:00:00 AM
PT Coupling | EHC002-64GN-100 | 4.68 | 4.698 | 0.34 | 0.349 | Cam and Groove | Aluminum | 2000540 | 40E HCALUM | 54140424 | Ferrule | Stainless Steel | 4.7782 |  | 150 | 12/15/2015 12:00:00 AM
PT Coupling | EHC002-64GN-100 | 4.68 | 4.698 | 0.34 | 0.349 | Cam and Groove | Aluminum | 2000540 | 40E HCALUM | 54340424 | Sleeve | Stainless Steel | 4.7782 |  | 150 | 12/15/2015 12:00:00 AM
PT Coupling | EHC002-64GN-100 | 4.68 | 4.698 | 0.34 | 0.349 | Cam and Groove | Aluminum | 2000540 | 40E HCALUM | 54040424 | Ferrule | Steel | 4.7782 |  | 150 | 12/15/2015 12:00:00 AM
PT Coupling | EHC002-64GN-100 | 4.68 | 4.698 | 0.34 | 0.349 | Cam and Groove | Aluminum | 2000540 | 40E HCALUM | 54240424 | Sleeve | Steel | 4.7782 |  | 150 | 12/15/2015 12:00:00 AM
PT Coupling | EHC002-64GN-100 | 4.68 | 4.698 | 0.34 | 0.349 | Interlocking Crimp Stem | Aluminum | 5744002 | 40TMC50AL BODY | 54940424 | Sleeve | Aluminum | 4.7782 |  | 500 | 12/15/2015 12:00:00 AM
PT Coupling | EHC002-64GN-100 | 4.68 | 4.698 | 0.34 | 0.349 | Interlocking Crimp Stem | Aluminum | 5744002 | 40TMC50AL BODY | 56040424 | Ferrule | Aluminum | 4.7782 |  | 500 | 12/15/2015 12:00:00 AM
PT Coupling | EHC002-64GN-100 | 4.68 | 4.698 | 0.34 | 0.349 | Interlocking Crimp Stem | Aluminum | 5744002 | 40TMC50AL BODY | 54140424 | Ferrule | Stainless Steel | 4.7782 |  | 500 | 12/15/2015 12:00:00 AM
PT Coupling | EHC002-64GN-100 | 4.68 | 4.698 | 0.34 | 0.349 | Interlocking Crimp Stem | Aluminum | 5744002 | 40TMC50AL BODY | 54340424 | Sleeve | Stainless Steel | 4.7782 |  | 500 | 12/15/2015 12:00:00 AM
PT Coupling | EHC002-64GN-100 | 4.68 | 4.698 | 0.34 | 0.349 | Interlocking Crimp Stem | Aluminum | 5744002 | 40TMC50AL BODY | 54040424 | Ferrule | Steel | 4.7782 |  | 500 | 12/15/2015 12:00:00 AM
PT Coupling | EHC002-64GN-100 | 4.68 | 4.698 | 0.34 | 0.349 | Interlocking Crimp Stem | Aluminum | 5744002 | 40TMC50AL BODY | 54240424 | Sleeve | Steel | 4.7782 |  | 500 | 12/15/2015 12:00:00 AM
PT Coupling | EHC002-64GN-100 | 4.68 | 4.698 | 0.34 | 0.349 | Interlocking Crimp Stem | Aluminum | 5744014 | 40WC50AL | 54940424 | Sleeve | Aluminum | 4.7782 |  | 500 | 12/15/2015 12:00:00 AM
PT Coupling | EHC002-64GN-100 | 4.68 | 4.698 | 0.34 | 0.349 | Interlocking Crimp Stem | Aluminum | 5744014 | 40WC50AL | 56040424 | Ferrule | Aluminum | 4.7782 |  | 500 | 12/15/2015 12:00:00 AM
PT Coupling | EHC002-64GN-100 | 4.68 | 4.698 | 0.34 | 0.349 | Interlocking Crimp Stem | Aluminum | 5744014 | 40WC50AL | 54140424 | Ferrule | Stainless Steel | 4.7782 |  | 500 | 12/15/2015 12:00:00 AM
PT Coupling | EHC002-64GN-100 | 4.68 | 4.698 | 0.34 | 0.349 | Interlocking Crimp Stem | Aluminum | 5744014 | 40WC50AL | 54340424 | Sleeve | Stainless Steel | 4.7782 |  | 500 | 12/15/2015 12:00:00 AM
PT Coupling | EHC002-64GN-100 | 4.68 | 4.698 | 0.34 | 0.349 | Interlocking Crimp Stem | Aluminum | 5744014 | 40WC50AL | 54040424 | Ferrule | Steel | 4.7782 |  | 500 | 12/15/2015 12:00:00 AM
PT Coupling | EHC002-64GN-100 | 4.68 | 4.698 | 0.34 | 0.349 | Interlocking Crimp Stem | Aluminum | 5744014 | 40WC50AL | 54240424 | Sleeve | Steel | 4.7782 |  | 500 | 12/15/2015 12:00:00 AM
PT Coupling | EHC002-64GN-100 | 4.68 | 4.698 | 0.34 | 0.349 | Combination Nipple | Aluminum | 85640400 | PTCN400 ALUMINUM | 54940424 | Sleeve | Aluminum | 4.7782 |  | 150 | 12/15/2015 12:00:00 AM
PT Coupling | EHC002-64GN-100 | 4.68 | 4.698 | 0.34 | 0.349 | Combination Nipple | Aluminum | 85640400 | PTCN400 ALUMINUM | 56040424 | Ferrule | Aluminum | 4.7782 |  | 150 | 12/15/2015 12:00:00 AM
PT Coupling | EHC002-64GN-100 | 4.68 | 4.698 | 0.34 | 0.349 | Combination Nipple | Aluminum | 85640400 | PTCN400 ALUMINUM | 54140424 | Ferrule | Stainless Steel | 4.7782 |  | 150 | 12/15/2015 12:00:00 AM
PT Coupling | EHC002-64GN-100 | 4.68 | 4.698 | 0.34 | 0.349 | Combination Nipple | Aluminum | 85640400 | PTCN400 ALUMINUM | 54340424 | Sleeve | Stainless Steel | 4.7782 |  | 150 | 12/15/2015 12:00:00 AM
PT Coupling | EHC002-64GN-100 | 4.68 | 4.698 | 0.34 | 0.349 | Combination Nipple | Aluminum | 85640400 | PTCN400 ALUMINUM | 54040424 | Ferrule | Steel | 4.7782 |  | 150 | 12/15/2015 12:00:00 AM
PT Coupling | EHC002-64GN-100 | 4.68 | 4.698 | 0.34 | 0.349 | Combination Nipple | Aluminum | 85640400 | PTCN400 ALUMINUM | 54240424 | Sleeve | Steel | 4.7782 |  | 150 | 12/15/2015 12:00:00 AM
PT Coupling | EHC002-64GN-100 | 4.68 | 4.698 | 0.34 | 0.349 | Combination Nipple | Aluminum | 85640400N | PTCN400N ALUM WELD END | 54940424 | Sleeve | Aluminum | 4.7782 |  | 150 | 12/15/2015 12:00:00 AM
PT Coupling | EHC002-64GN-100 | 4.68 | 4.698 | 0.34 | 0.349 | Combination Nipple | Aluminum | 85640400N | PTCN400N ALUM WELD END | 56040424 | Ferrule | Aluminum | 4.7782 |  | 150 | 12/15/2015 12:00:00 AM
PT Coupling | EHC002-64GN-100 | 4.68 | 4.698 | 0.34 | 0.349 | Combination Nipple | Aluminum | 85640400N | PTCN400N ALUM WELD END | 54140424 | Ferrule | Stainless Steel | 4.7782 |  | 150 | 12/15/2015 12:00:00 AM
PT Coupling | EHC002-64GN-100 | 4.68 | 4.698 | 0.34 | 0.349 | Combination Nipple | Aluminum | 85640400N | PTCN400N ALUM WELD END | 54340424 | Sleeve | Stainless Steel | 4.7782 |  | 150 | 12/15/2015 12:00:00 AM
PT Coupling | EHC002-64GN-100 | 4.68 | 4.698 | 0.34 | 0.349 | Combination Nipple | Aluminum | 85640400N | PTCN400N ALUM WELD END | 54040424 | Ferrule | Steel | 4.7782 |  | 150 | 12/15/2015 12:00:00 AM
PT Coupling | EHC002-64GN-100 | 4.68 | 4.698 | 0.34 | 0.349 | Combination Nipple | Aluminum | 85640400N | PTCN400N ALUM WELD END | 54240424 | Sleeve | Steel | 4.7782 |  | 150 | 12/15/2015 12:00:00 AM
PT Coupling | EHC002-64GN-100 | 4.68 | 4.698 | 0.34 | 0.349 | Cam and Groove | Brass | 1200340 | 40C BRASS HB | 54940424 | Sleeve | Aluminum | 4.7782 |  | 150 | 12/15/2015 12:00:00 AM
PT Coupling | EHC002-64GN-100 | 4.68 | 4.698 | 0.34 | 0.349 | Cam and Groove | Brass | 1200340 | 40C BRASS HB | 56040424 | Ferrule | Aluminum | 4.7782 |  | 150 | 12/15/2015 12:00:00 AM
PT Coupling | EHC002-64GN-100 | 4.68 | 4.698 | 0.34 | 0.349 | Cam and Groove | Brass | 1200340 | 40C BRASS HB | 54140424 | Ferrule | Stainless Steel | 4.7782 |  | 150 | 12/15/2015 12:00:00 AM
PT Coupling | EHC002-64GN-100 | 4.68 | 4.698 | 0.34 | 0.349 | Cam and Groove | Brass | 1200340 | 40C BRASS HB | 54340424 | Sleeve | Stainless Steel | 4.7782 |  | 150 | 12/15/2015 12:00:00 AM
PT Coupling | EHC002-64GN-100 | 4.68 | 4.698 | 0.34 | 0.349 | Cam and Groove | Brass | 1200340 | 40C BRASS HB | 54040424 | Ferrule | Steel | 4.7782 |  | 150 | 12/15/2015 12:00:00 AM
PT Coupling | EHC002-64GN-100 | 4.68 | 4.698 | 0.34 | 0.349 | Cam and Groove | Brass | 1200340 | 40C BRASS HB | 54240424 | Sleeve | Steel | 4.7782 |  | 150 | 12/15/2015 12:00:00 AM
PT Coupling | EHC002-64GN-100 | 4.68 | 4.698 | 0.34 | 0.349 | Cam and Groove | Brass | 1200340L2 | 40C BRASS SLII SLB | 54940424 | Sleeve | Aluminum | 4.7782 |  | 150 | 12/15/2015 12:00:00 AM
PT Coupling | EHC002-64GN-100 | 4.68 | 4.698 | 0.34 | 0.349 | Cam and Groove | Brass | 1200340L2 | 40C BRASS SLII SLB | 56040424 | Ferrule | Aluminum | 4.7782 |  | 150 | 12/15/2015 12:00:00 AM
PT Coupling | EHC002-64GN-100 | 4.68 | 4.698 | 0.34 | 0.349 | Cam and Groove | Brass | 1200340L2 | 40C BRASS SLII SLB | 54140424 | Ferrule | Stainless Steel | 4.7782 |  | 150 | 12/15/2015 12:00:00 AM
PT Coupling | EHC002-64GN-100 | 4.68 | 4.698 | 0.34 | 0.349 | Cam and Groove | Brass | 1200340L2 | 40C BRASS SLII SLB | 54340424 | Sleeve | Stainless Steel | 4.7782 |  | 150 | 12/15/2015 12:00:00 AM
PT Coupling | EHC002-64GN-100 | 4.68 | 4.698 | 0.34 | 0.349 | Cam and Groove | Brass | 1200340L2 | 40C BRASS SLII SLB | 54040424 | Ferrule | Steel | 4.7782 |  | 150 | 12/15/2015 12:00:00 AM
PT Coupling | EHC002-64GN-100 | 4.68 | 4.698 | 0.34 | 0.349 | Cam and Groove | Brass | 1200340L2 | 40C BRASS SLII SLB | 54240424 | Sleeve | Steel | 4.7782 |  | 150 | 12/15/2015 12:00:00 AM
PT Coupling | EHC002-64GN-100 | 4.68 | 4.698 | 0.34 | 0.349 | Cam and Groove | Brass | 1200340SL | 40CSL BRASS STA-LOK HB | 54940424 | Sleeve | Aluminum | 4.7782 |  | 150 | 12/15/2015 12:00:00 AM
PT Coupling | EHC002-64GN-100 | 4.68 | 4.698 | 0.34 | 0.349 | Cam and Groove | Brass | 1200340SL | 40CSL BRASS STA-LOK HB | 56040424 | Ferrule | Aluminum | 4.7782 |  | 150 | 12/15/2015 12:00:00 AM
PT Coupling | EHC002-64GN-100 | 4.68 | 4.698 | 0.34 | 0.349 | Cam and Groove | Brass | 1200340SL | 40CSL BRASS STA-LOK HB | 54140424 | Ferrule | Stainless Steel | 4.7782 |  | 150 | 12/15/2015 12:00:00 AM
PT Coupling | EHC002-64GN-100 | 4.68 | 4.698 | 0.34 | 0.349 | Cam and Groove | Brass | 1200340SL | 40CSL BRASS STA-LOK HB | 54340424 | Sleeve | Stainless Steel | 4.7782 |  | 150 | 12/15/2015 12:00:00 AM
PT Coupling | EHC002-64GN-100 | 4.68 | 4.698 | 0.34 | 0.349 | Cam and Groove | Brass | 1200340SL | 40CSL BRASS STA-LOK HB | 54040424 | Ferrule | Steel | 4.7782 |  | 150 | 12/15/2015 12:00:00 AM
PT Coupling | EHC002-64GN-100 | 4.68 | 4.698 | 0.34 | 0.349 | Cam and Groove | Brass | 1200340SL | 40CSL BRASS STA-LOK HB | 54240424 | Sleeve | Steel | 4.7782 |  | 150 | 12/15/2015 12:00:00 AM
PT Coupling | EHC002-64GN-100 | 4.68 | 4.698 | 0.34 | 0.349 | Cam and Groove | Brass | 1200540 | 40E BRASS | 54940424 | Sleeve | Aluminum | 4.7782 |  | 150 | 12/15/2015 12:00:00 AM
PT Coupling | EHC002-64GN-100 | 4.68 | 4.698 | 0.34 | 0.349 | Cam and Groove | Brass | 1200540 | 40E BRASS | 56040424 | Ferrule | Aluminum | 4.7782 |  | 150 | 12/15/2015 12:00:00 AM
PT Coupling | EHC002-64GN-100 | 4.68 | 4.698 | 0.34 | 0.349 | Cam and Groove | Brass | 1200540 | 40E BRASS | 54140424 | Ferrule | Stainless Steel | 4.7782 |  | 150 | 12/15/2015 12:00:00 AM
PT Coupling | EHC002-64GN-100 | 4.68 | 4.698 | 0.34 | 0.349 | Cam and Groove | Brass | 1200540 | 40E BRASS | 54340424 | Sleeve | Stainless Steel | 4.7782 |  | 150 | 12/15/2015 12:00:00 AM
PT Coupling | EHC002-64GN-100 | 4.68 | 4.698 | 0.34 | 0.349 | Cam and Groove | Brass | 1200540 | 40E BRASS | 54040424 | Ferrule | Steel | 4.7782 |  | 150 | 12/15/2015 12:00:00 AM
PT Coupling | EHC002-64GN-100 | 4.68 | 4.698 | 0.34 | 0.349 | Cam and Groove | Brass | 1200540 | 40E BRASS | 54240424 | Sleeve | Steel | 4.7782 |  | 150 | 12/15/2015 12:00:00 AM
PT Coupling | EHC002-64GN-100 | 4.68 | 4.698 | 0.34 | 0.349 | Cam and Groove | Brass | 1290340 | 40C BRASS HBS | 54940424 | Sleeve | Aluminum | 4.7782 |  | 150 | 12/15/2015 12:00:00 AM
PT Coupling | EHC002-64GN-100 | 4.68 | 4.698 | 0.34 | 0.349 | Cam and Groove | Brass | 1290340 | 40C BRASS HBS | 56040424 | Ferrule | Aluminum | 4.7782 |  | 150 | 12/15/2015 12:00:00 AM
PT Coupling | EHC002-64GN-100 | 4.68 | 4.698 | 0.34 | 0.349 | Cam and Groove | Brass | 1290340 | 40C BRASS HBS | 54140424 | Ferrule | Stainless Steel | 4.7782 |  | 150 | 12/15/2015 12:00:00 AM
PT Coupling | EHC002-64GN-100 | 4.68 | 4.698 | 0.34 | 0.349 | Cam and Groove | Brass | 1290340 | 40C BRASS HBS | 54340424 | Sleeve | Stainless Steel | 4.7782 |  | 150 | 12/15/2015 12:00:00 AM
PT Coupling | EHC002-64GN-100 | 4.68 | 4.698 | 0.34 | 0.349 | Cam and Groove | Brass | 1290340 | 40C BRASS HBS | 54040424 | Ferrule | Steel | 4.7782 |  | 150 | 12/15/2015 12:00:00 AM
PT Coupling | EHC002-64GN-100 | 4.68 | 4.698 | 0.34 | 0.349 | Cam and Groove | Brass | 1290340 | 40C BRASS HBS | 54240424 | Sleeve | Steel | 4.7782 |  | 150 | 12/15/2015 12:00:00 AM
PT Coupling | EHC002-64GN-100 | 4.68 | 4.698 | 0.34 | 0.349 | Cam and Groove | Brass | 1290340L2 | 40C BRASS SLII SLS | 54140424 | Ferrule | Stainless Steel | 4.7782 |  | 150 | 12/15/2015 12:00:00 AM
PT Coupling | EHC002-64GN-100 | 4.68 | 4.698 | 0.34 | 0.349 | Combination Nipple | Brass | 82640400BR | PTCN400 BRASS | 54940424 | Sleeve | Aluminum | 4.7782 |  | 150 | 12/15/2015 12:00:00 AM
PT Coupling | EHC002-64GN-100 | 4.68 | 4.698 | 0.34 | 0.349 | Combination Nipple | Brass | 82640400BR | PTCN400 BRASS | 56040424 | Ferrule | Aluminum | 4.7782 |  | 150 | 12/15/2015 12:00:00 AM
PT Coupling | EHC002-64GN-100 | 4.68 | 4.698 | 0.34 | 0.349 | Combination Nipple | Brass | 82640400BR | PTCN400 BRASS | 54140424 | Ferrule | Stainless Steel | 4.7782 |  | 150 | 12/15/2015 12:00:00 AM
PT Coupling | EHC002-64GN-100 | 4.68 | 4.698 | 0.34 | 0.349 | Combination Nipple | Brass | 82640400BR | PTCN400 BRASS | 54340424 | Sleeve | Stainless Steel | 4.7782 |  | 150 | 12/15/2015 12:00:00 AM
PT Coupling | EHC002-64GN-100 | 4.68 | 4.698 | 0.34 | 0.349 | Combination Nipple | Brass | 82640400BR | PTCN400 BRASS | 54040424 | Ferrule | Steel | 4.7782 |  | 150 | 12/15/2015 12:00:00 AM
PT Coupling | EHC002-64GN-100 | 4.68 | 4.698 | 0.34 | 0.349 | Combination Nipple | Brass | 82640400BR | PTCN400 BRASS | 54240424 | Sleeve | Steel | 4.7782 |  | 150 | 12/15/2015 12:00:00 AM
PT Coupling | EHC002-64GN-100 | 4.68 | 4.698 | 0.34 | 0.349 | Cam and Groove | Ductile Iron | 1800340 | 40C DUCTILE | 54940424 | Sleeve | Aluminum | 4.7782 |  | 150 | 12/15/2015 12:00:00 AM
PT Coupling | EHC002-64GN-100 | 4.68 | 4.698 | 0.34 | 0.349 | Cam and Groove | Ductile Iron | 1800340 | 40C DUCTILE | 56040424 | Ferrule | Aluminum | 4.7782 |  | 150 | 12/15/2015 12:00:00 AM
PT Coupling | EHC002-64GN-100 | 4.68 | 4.698 | 0.34 | 0.349 | Cam and Groove | Ductile Iron | 1800340 | 40C DUCTILE | 54140424 | Ferrule | Stainless Steel | 4.7782 |  | 150 | 12/15/2015 12:00:00 AM
PT Coupling | EHC002-64GN-100 | 4.68 | 4.698 | 0.34 | 0.349 | Cam and Groove | Ductile Iron | 1800340 | 40C DUCTILE | 54340424 | Sleeve | Stainless Steel | 4.7782 |  | 150 | 12/15/2015 12:00:00 AM
PT Coupling | EHC002-64GN-100 | 4.68 | 4.698 | 0.34 | 0.349 | Cam and Groove | Ductile Iron | 1800340 | 40C DUCTILE | 54040424 | Ferrule | Steel | 4.7782 |  | 150 | 12/15/2015 12:00:00 AM
PT Coupling | EHC002-64GN-100 | 4.68 | 4.698 | 0.34 | 0.349 | Cam and Groove | Ductile Iron | 1800340 | 40C DUCTILE | 54240424 | Sleeve | Steel | 4.7782 |  | 150 | 12/15/2015 12:00:00 AM
PT Coupling | EHC002-64GN-100 | 4.68 | 4.698 | 0.34 | 0.349 | Cam and Groove | Ductile Iron | 1800540 | 40E DUCTILE | 54940424 | Sleeve | Aluminum | 4.7782 |  | 150 | 12/15/2015 12:00:00 AM
PT Coupling | EHC002-64GN-100 | 4.68 | 4.698 | 0.34 | 0.349 | Cam and Groove | Ductile Iron | 1800540 | 40E DUCTILE | 56040424 | Ferrule | Aluminum | 4.7782 |  | 150 | 12/15/2015 12:00:00 AM
PT Coupling | EHC002-64GN-100 | 4.68 | 4.698 | 0.34 | 0.349 | Cam and Groove | Ductile Iron | 1800540 | 40E DUCTILE | 54140424 | Ferrule | Stainless Steel | 4.7782 |  | 150 | 12/15/2015 12:00:00 AM
PT Coupling | EHC002-64GN-100 | 4.68 | 4.698 | 0.34 | 0.349 | Cam and Groove | Ductile Iron | 1800540 | 40E DUCTILE | 54340424 | Sleeve | Stainless Steel | 4.7782 |  | 150 | 12/15/2015 12:00:00 AM
PT Coupling | EHC002-64GN-100 | 4.68 | 4.698 | 0.34 | 0.349 | Cam and Groove | Ductile Iron | 1800540 | 40E DUCTILE | 54040424 | Ferrule | Steel | 4.7782 |  | 150 | 12/15/2015 12:00:00 AM
PT Coupling | EHC002-64GN-100 | 4.68 | 4.698 | 0.34 | 0.349 | Cam and Groove | Ductile Iron | 1800540 | 40E DUCTILE | 54240424 | Sleeve | Steel | 4.7782 |  | 150 | 12/15/2015 12:00:00 AM
PT Coupling | EHC002-64GN-100 | 4.68 | 4.698 | 0.34 | 0.349 | Cam and Groove | Hastealloy | 2600340 | 40C HASTELLOY® C | 54940424 | Sleeve | Aluminum | 4.7782 |  | 150 | 12/15/2015 12:00:00 AM
PT Coupling | EHC002-64GN-100 | 4.68 | 4.698 | 0.34 | 0.349 | Cam and Groove | Hastealloy | 2600340 | 40C HASTELLOY® C | 56040424 | Ferrule | Aluminum | 4.7782 |  | 150 | 12/15/2015 12:00:00 AM
PT Coupling | EHC002-64GN-100 | 4.68 | 4.698 | 0.34 | 0.349 | Cam and Groove | Hastealloy | 2600340 | 40C HASTELLOY® C | 54140424 | Ferrule | Stainless Steel | 4.7782 |  | 150 | 12/15/2015 12:00:00 AM
PT Coupling | EHC002-64GN-100 | 4.68 | 4.698 | 0.34 | 0.349 | Cam and Groove | Hastealloy | 2600340 | 40C HASTELLOY® C | 54340424 | Sleeve | Stainless Steel | 4.7782 |  | 150 | 12/15/2015 12:00:00 AM
PT Coupling | EHC002-64GN-100 | 4.68 | 4.698 | 0.34 | 0.349 | Cam and Groove | Hastealloy | 2600340 | 40C HASTELLOY® C | 54040424 | Ferrule | Steel | 4.7782 |  | 150 | 12/15/2015 12:00:00 AM
PT Coupling | EHC002-64GN-100 | 4.68 | 4.698 | 0.34 | 0.349 | Cam and Groove | Hastealloy | 2600340 | 40C HASTELLOY® C | 54240424 | Sleeve | Steel | 4.7782 |  | 150 | 12/15/2015 12:00:00 AM
PT Coupling | EHC002-64GN-100 | 4.68 | 4.698 | 0.34 | 0.349 | Cam and Groove | Hastealloy | 2600540 | 40E HASTELLOY® C | 54940424 | Sleeve | Aluminum | 4.7782 |  | 150 | 12/15/2015 12:00:00 AM
PT Coupling | EHC002-64GN-100 | 4.68 | 4.698 | 0.34 | 0.349 | Cam and Groove | Hastealloy | 2600540 | 40E HASTELLOY® C | 56040424 | Ferrule | Aluminum | 4.7782 |  | 150 | 12/15/2015 12:00:00 AM
PT Coupling | EHC002-64GN-100 | 4.68 | 4.698 | 0.34 | 0.349 | Cam and Groove | Hastealloy | 2600540 | 40E HASTELLOY® C | 54140424 | Ferrule | Stainless Steel | 4.7782 |  | 150 | 12/15/2015 12:00:00 AM
PT Coupling | EHC002-64GN-100 | 4.68 | 4.698 | 0.34 | 0.349 | Cam and Groove | Hastealloy | 2600540 | 40E HASTELLOY® C | 54340424 | Sleeve | Stainless Steel | 4.7782 |  | 150 | 12/15/2015 12:00:00 AM
PT Coupling | EHC002-64GN-100 | 4.68 | 4.698 | 0.34 | 0.349 | Cam and Groove | Hastealloy | 2600540 | 40E HASTELLOY® C | 54040424 | Ferrule | Steel | 4.7782 |  | 150 | 12/15/2015 12:00:00 AM
PT Coupling | EHC002-64GN-100 | 4.68 | 4.698 | 0.34 | 0.349 | Cam and Groove | Hastealloy | 2600540 | 40E HASTELLOY® C | 54240424 | Sleeve | Steel | 4.7782 |  | 150 | 12/15/2015 12:00:00 AM
PT Coupling | EHC002-64GN-100 | 4.68 | 4.698 | 0.34 | 0.349 | Cam and Groove | Monel | 2200340 | 40C MONEL | 54940424 | Sleeve | Aluminum | 4.7782 |  | 150 | 12/15/2015 12:00:00 AM
PT Coupling | EHC002-64GN-100 | 4.68 | 4.698 | 0.34 | 0.349 | Cam and Groove | Monel | 2200340 | 40C MONEL | 56040424 | Ferrule | Aluminum | 4.7782 |  | 150 | 12/15/2015 12:00:00 AM
PT Coupling | EHC002-64GN-100 | 4.68 | 4.698 | 0.34 | 0.349 | Cam and Groove | Monel | 2200340 | 40C MONEL | 54140424 | Ferrule | Stainless Steel | 4.7782 |  | 150 | 12/15/2015 12:00:00 AM
PT Coupling | EHC002-64GN-100 | 4.68 | 4.698 | 0.34 | 0.349 | Cam and Groove | Monel | 2200340 | 40C MONEL | 54340424 | Sleeve | Stainless Steel | 4.7782 |  | 150 | 12/15/2015 12:00:00 AM
PT Coupling | EHC002-64GN-100 | 4.68 | 4.698 | 0.34 | 0.349 | Cam and Groove | Monel | 2200340 | 40C MONEL | 54040424 | Ferrule | Steel | 4.7782 |  | 150 | 12/15/2015 12:00:00 AM
PT Coupling | EHC002-64GN-100 | 4.68 | 4.698 | 0.34 | 0.349 | Cam and Groove | Monel | 2200340 | 40C MONEL | 54240424 | Sleeve | Steel | 4.7782 |  | 150 | 12/15/2015 12:00:00 AM
PT Coupling | EHC002-64GN-100 | 4.68 | 4.698 | 0.34 | 0.349 | Cam and Groove | Monel | 2200540 | 40E MONEL | 54940424 | Sleeve | Aluminum | 4.7782 |  | 150 | 12/15/2015 12:00:00 AM
PT Coupling | EHC002-64GN-100 | 4.68 | 4.698 | 0.34 | 0.349 | Cam and Groove | Monel | 2200540 | 40E MONEL | 56040424 | Ferrule | Aluminum | 4.7782 |  | 150 | 12/15/2015 12:00:00 AM
PT Coupling | EHC002-64GN-100 | 4.68 | 4.698 | 0.34 | 0.349 | Cam and Groove | Monel | 2200540 | 40E MONEL | 54140424 | Ferrule | Stainless Steel | 4.7782 |  | 150 | 12/15/2015 12:00:00 AM
PT Coupling | EHC002-64GN-100 | 4.68 | 4.698 | 0.34 | 0.349 | Cam and Groove | Monel | 2200540 | 40E MONEL | 54340424 | Sleeve | Stainless Steel | 4.7782 |  | 150 | 12/15/2015 12:00:00 AM
PT Coupling | EHC002-64GN-100 | 4.68 | 4.698 | 0.34 | 0.349 | Cam and Groove | Monel | 2200540 | 40E MONEL | 54040424 | Ferrule | Steel | 4.7782 |  | 150 | 12/15/2015 12:00:00 AM
PT Coupling | EHC002-64GN-100 | 4.68 | 4.698 | 0.34 | 0.349 | Cam and Groove | Monel | 2200540 | 40E MONEL | 54240424 | Sleeve | Steel | 4.7782 |  | 150 | 12/15/2015 12:00:00 AM
PT Coupling | EHC002-64GN-100 | 4.68 | 4.698 | 0.34 | 0.349 | Cam and Groove | Stainless Steel | 1400340 | 40C SS | 54940424 | Sleeve | Aluminum | 4.7782 |  | 150 | 12/15/2015 12:00:00 AM
PT Coupling | EHC002-64GN-100 | 4.68 | 4.698 | 0.34 | 0.349 | Cam and Groove | Stainless Steel | 1400340 | 40C SS | 56040424 | Ferrule | Aluminum | 4.7782 |  | 150 | 12/15/2015 12:00:00 AM
PT Coupling | EHC002-64GN-100 | 4.68 | 4.698 | 0.34 | 0.349 | Cam and Groove | Stainless Steel | 1400340 | 40C SS | 54140424 | Ferrule | Stainless Steel | 4.7782 |  | 150 | 12/15/2015 12:00:00 AM
PT Coupling | EHC002-64GN-100 | 4.68 | 4.698 | 0.34 | 0.349 | Cam and Groove | Stainless Steel | 1400340 | 40C SS | 54340424 | Sleeve | Stainless Steel | 4.7782 |  | 150 | 12/15/2015 12:00:00 AM
PT Coupling | EHC002-64GN-100 | 4.68 | 4.698 | 0.34 | 0.349 | Cam and Groove | Stainless Steel | 1400340 | 40C SS | 54040424 | Ferrule | Steel | 4.7782 |  | 150 | 12/15/2015 12:00:00 AM
PT Coupling | EHC002-64GN-100 | 4.68 | 4.698 | 0.34 | 0.349 | Cam and Groove | Stainless Steel | 1400340 | 40C SS | 54240424 | Sleeve | Steel | 4.7782 |  | 150 | 12/15/2015 12:00:00 AM
PT Coupling | EHC002-64GN-100 | 4.68 | 4.698 | 0.34 | 0.349 | Cam and Groove | Stainless Steel | 1400340L2 | 40C SS SLII | 54940424 | Sleeve | Aluminum | 4.7782 |  | 150 | 12/15/2015 12:00:00 AM
PT Coupling | EHC002-64GN-100 | 4.68 | 4.698 | 0.34 | 0.349 | Cam and Groove | Stainless Steel | 1400340L2 | 40C SS SLII | 56040424 | Ferrule | Aluminum | 4.7782 |  | 150 | 12/15/2015 12:00:00 AM
PT Coupling | EHC002-64GN-100 | 4.68 | 4.698 | 0.34 | 0.349 | Cam and Groove | Stainless Steel | 1400340L2 | 40C SS SLII | 54140424 | Ferrule | Stainless Steel | 4.7782 |  | 150 | 12/15/2015 12:00:00 AM
PT Coupling | EHC002-64GN-100 | 4.68 | 4.698 | 0.34 | 0.349 | Cam and Groove | Stainless Steel | 1400340L2 | 40C SS SLII | 54340424 | Sleeve | Stainless Steel | 4.7782 |  | 150 | 12/15/2015 12:00:00 AM
PT Coupling | EHC002-64GN-100 | 4.68 | 4.698 | 0.34 | 0.349 | Cam and Groove | Stainless Steel | 1400340L2 | 40C SS SLII | 54040424 | Ferrule | Steel | 4.7782 |  | 150 | 12/15/2015 12:00:00 AM
PT Coupling | EHC002-64GN-100 | 4.68 | 4.698 | 0.34 | 0.349 | Cam and Groove | Stainless Steel | 1400340L2 | 40C SS SLII | 54240424 | Sleeve | Steel | 4.7782 |  | 150 | 12/15/2015 12:00:00 AM
PT Coupling | EHC002-64GN-100 | 4.68 | 4.698 | 0.34 | 0.349 | Cam and Groove | Stainless Steel | 1400540 | 40E SS | 54940424 | Sleeve | Aluminum | 4.7782 |  | 150 | 12/15/2015 12:00:00 AM
PT Coupling | EHC002-64GN-100 | 4.68 | 4.698 | 0.34 | 0.349 | Cam and Groove | Stainless Steel | 1400540 | 40E SS | 56040424 | Ferrule | Aluminum | 4.7782 |  | 150 | 12/15/2015 12:00:00 AM
PT Coupling | EHC002-64GN-100 | 4.68 | 4.698 | 0.34 | 0.349 | Cam and Groove | Stainless Steel | 1400540 | 40E SS | 54140424 | Ferrule | Stainless Steel | 4.7782 |  | 150 | 12/15/2015 12:00:00 AM
PT Coupling | EHC002-64GN-100 | 4.68 | 4.698 | 0.34 | 0.349 | Cam and Groove | Stainless Steel | 1400540 | 40E SS | 54340424 | Sleeve | Stainless Steel | 4.7782 |  | 150 | 12/15/2015 12:00:00 AM
PT Coupling | EHC002-64GN-100 | 4.68 | 4.698 | 0.34 | 0.349 | Cam and Groove | Stainless Steel | 1400540 | 40E SS | 54040424 | Ferrule | Steel | 4.7782 |  | 150 | 12/15/2015 12:00:00 AM
PT Coupling | EHC002-64GN-100 | 4.68 | 4.698 | 0.34 | 0.349 | Cam and Groove | Stainless Steel | 1400540 | 40E SS | 54240424 | Sleeve | Steel | 4.7782 |  | 150 | 12/15/2015 12:00:00 AM
PT Coupling | EHC002-64GN-100 | 4.68 | 4.698 | 0.34 | 0.349 | Interlocking Crimp Stem | Stainless Steel | 5714002 | 40TMC50SS BODY | 54940424 | Sleeve | Aluminum | 4.7782 |  | 500 | 12/15/2015 12:00:00 AM
PT Coupling | EHC002-64GN-100 | 4.68 | 4.698 | 0.34 | 0.349 | Interlocking Crimp Stem | Stainless Steel | 5714002 | 40TMC50SS BODY | 56040424 | Ferrule | Aluminum | 4.7782 |  | 500 | 12/15/2015 12:00:00 AM
PT Coupling | EHC002-64GN-100 | 4.68 | 4.698 | 0.34 | 0.349 | Interlocking Crimp Stem | Stainless Steel | 5714002 | 40TMC50SS BODY | 54140424 | Ferrule | Stainless Steel | 4.7782 |  | 500 | 12/15/2015 12:00:00 AM
PT Coupling | EHC002-64GN-100 | 4.68 | 4.698 | 0.34 | 0.349 | Interlocking Crimp Stem | Stainless Steel | 5714002 | 40TMC50SS BODY | 54340424 | Sleeve | Stainless Steel | 4.7782 |  | 500 | 12/15/2015 12:00:00 AM
PT Coupling | EHC002-64GN-100 | 4.68 | 4.698 | 0.34 | 0.349 | Interlocking Crimp Stem | Stainless Steel | 5714002 | 40TMC50SS BODY | 54040424 | Ferrule | Steel | 4.7782 |  | 500 | 12/15/2015 12:00:00 AM
PT Coupling | EHC002-64GN-100 | 4.68 | 4.698 | 0.34 | 0.349 | Interlocking Crimp Stem | Stainless Steel | 5714002 | 40TMC50SS BODY | 54240424 | Sleeve | Steel | 4.7782 |  | 500 | 12/15/2015 12:00:00 AM
PT Coupling | EHC002-64GN-100 | 4.68 | 4.698 | 0.34 | 0.349 | Interlocking Crimp Stem | Stainless Steel | 5714014 | 40WC50SS BODY 304SS | 54940424 | Sleeve | Aluminum | 4.7782 |  | 500 | 12/15/2015 12:00:00 AM
PT Coupling | EHC002-64GN-100 | 4.68 | 4.698 | 0.34 | 0.349 | Interlocking Crimp Stem | Stainless Steel | 5714014 | 40WC50SS BODY 304SS | 56040424 | Ferrule | Aluminum | 4.7782 |  | 500 | 12/15/2015 12:00:00 AM
PT Coupling | EHC002-64GN-100 | 4.68 | 4.698 | 0.34 | 0.349 | Interlocking Crimp Stem | Stainless Steel | 5714014 | 40WC50SS BODY 304SS | 54140424 | Ferrule | Stainless Steel | 4.7782 |  | 500 | 12/15/2015 12:00:00 AM
PT Coupling | EHC002-64GN-100 | 4.68 | 4.698 | 0.34 | 0.349 | Interlocking Crimp Stem | Stainless Steel | 5714014 | 40WC50SS BODY 304SS | 54340424 | Sleeve | Stainless Steel | 4.7782 |  | 500 | 12/15/2015 12:00:00 AM
PT Coupling | EHC002-64GN-100 | 4.68 | 4.698 | 0.34 | 0.349 | Interlocking Crimp Stem | Stainless Steel | 5714014 | 40WC50SS BODY 304SS | 54040424 | Ferrule | Steel | 4.7782 |  | 500 | 12/15/2015 12:00:00 AM
PT Coupling | EHC002-64GN-100 | 4.68 | 4.698 | 0.34 | 0.349 | Interlocking Crimp Stem | Stainless Steel | 5714014 | 40WC50SS BODY 304SS | 54240424 | Sleeve | Steel | 4.7782 |  | 500 | 12/15/2015 12:00:00 AM
PT Coupling | EHC002-64GN-100 | 4.68 | 4.698 | 0.34 | 0.349 | Interlocking Crimp Stem | Stainless Steel | 5714016 | 40VC50SS BODY | 54940424 | Sleeve | Aluminum | 4.7782 |  | 500 | 12/15/2015 12:00:00 AM
PT Coupling | EHC002-64GN-100 | 4.68 | 4.698 | 0.34 | 0.349 | Interlocking Crimp Stem | Stainless Steel | 5714016 | 40VC50SS BODY | 56040424 | Ferrule | Aluminum | 4.7782 |  | 500 | 12/15/2015 12:00:00 AM
PT Coupling | EHC002-64GN-100 | 4.68 | 4.698 | 0.34 | 0.349 | Interlocking Crimp Stem | Stainless Steel | 5714016 | 40VC50SS BODY | 54140424 | Ferrule | Stainless Steel | 4.7782 |  | 500 | 12/15/2015 12:00:00 AM
PT Coupling | EHC002-64GN-100 | 4.68 | 4.698 | 0.34 | 0.349 | Interlocking Crimp Stem | Stainless Steel | 5714016 | 40VC50SS BODY | 54340424 | Sleeve | Stainless Steel | 4.7782 |  | 500 | 12/15/2015 12:00:00 AM
PT Coupling | EHC002-64GN-100 | 4.68 | 4.698 | 0.34 | 0.349 | Interlocking Crimp Stem | Stainless Steel | 5714016 | 40VC50SS BODY | 54040424 | Ferrule | Steel | 4.7782 |  | 500 | 12/15/2015 12:00:00 AM
PT Coupling | EHC002-64GN-100 | 4.68 | 4.698 | 0.34 | 0.349 | Interlocking Crimp Stem | Stainless Steel | 5714016 | 40VC50SS BODY | 54240424 | Sleeve | Steel | 4.7782 |  | 500 | 12/15/2015 12:00:00 AM
PT Coupling | EHC002-64GN-100 | 4.68 | 4.698 | 0.34 | 0.349 | Combination Nipple | Stainless Steel | 84640400 | PTCN400 316SS | 54940424 | Sleeve | Aluminum | 4.7782 |  | 150 | 12/15/2015 12:00:00 AM
PT Coupling | EHC002-64GN-100 | 4.68 | 4.698 | 0.34 | 0.349 | Combination Nipple | Stainless Steel | 84640400 | PTCN400 316SS | 56040424 | Ferrule | Aluminum | 4.7782 |  | 150 | 12/15/2015 12:00:00 AM
PT Coupling | EHC002-64GN-100 | 4.68 | 4.698 | 0.34 | 0.349 | Combination Nipple | Stainless Steel | 84640400 | PTCN400 316SS | 54140424 | Ferrule | Stainless Steel | 4.7782 |  | 150 | 12/15/2015 12:00:00 AM
PT Coupling | EHC002-64GN-100 | 4.68 | 4.698 | 0.34 | 0.349 | Combination Nipple | Stainless Steel | 84640400 | PTCN400 316SS | 54340424 | Sleeve | Stainless Steel | 4.7782 |  | 150 | 12/15/2015 12:00:00 AM
PT Coupling | EHC002-64GN-100 | 4.68 | 4.698 | 0.34 | 0.349 | Combination Nipple | Stainless Steel | 84640400 | PTCN400 316SS | 54040424 | Ferrule | Steel | 4.7782 |  | 150 | 12/15/2015 12:00:00 AM
PT Coupling | EHC002-64GN-100 | 4.68 | 4.698 | 0.34 | 0.349 | Combination Nipple | Stainless Steel | 84640400 | PTCN400 316SS | 54240424 | Sleeve | Steel | 4.7782 |  | 150 | 12/15/2015 12:00:00 AM
PT Coupling | EHC002-64GN-100 | 4.68 | 4.698 | 0.34 | 0.349 | Combination Nipple | Stainless Steel | 84640400N | PTCN400N 316SS WELD END | 54940424 | Sleeve | Aluminum | 4.7782 |  | 150 | 12/15/2015 12:00:00 AM
PT Coupling | EHC002-64GN-100 | 4.68 | 4.698 | 0.34 | 0.349 | Combination Nipple | Stainless Steel | 84640400N | PTCN400N 316SS WELD END | 56040424 | Ferrule | Aluminum | 4.7782 |  | 150 | 12/15/2015 12:00:00 AM
PT Coupling | EHC002-64GN-100 | 4.68 | 4.698 | 0.34 | 0.349 | Combination Nipple | Stainless Steel | 84640400N | PTCN400N 316SS WELD END | 54140424 | Ferrule | Stainless Steel | 4.7782 |  | 150 | 12/15/2015 12:00:00 AM
PT Coupling | EHC002-64GN-100 | 4.68 | 4.698 | 0.34 | 0.349 | Combination Nipple | Stainless Steel | 84640400N | PTCN400N 316SS WELD END | 54340424 | Sleeve | Stainless Steel | 4.7782 |  | 150 | 12/15/2015 12:00:00 AM
PT Coupling | EHC002-64GN-100 | 4.68 | 4.698 | 0.34 | 0.349 | Combination Nipple | Stainless Steel | 84640400N | PTCN400N 316SS WELD END | 54040424 | Ferrule | Steel | 4.7782 |  | 150 | 12/15/2015 12:00:00 AM
PT Coupling | EHC002-64GN-100 | 4.68 | 4.698 | 0.34 | 0.349 | Combination Nipple | Stainless Steel | 84640400N | PTCN400N 316SS WELD END | 54240424 | Sleeve | Steel | 4.7782 |  | 150 | 12/15/2015 12:00:00 AM
PT Coupling | EHC002-64GN-100 | 4.68 | 4.698 | 0.34 | 0.349 | Cam and Groove | Steel | 2400340 | 40C CS | 54940424 | Sleeve | Aluminum | 4.7782 |  | 150 | 12/15/2015 12:00:00 AM
PT Coupling | EHC002-64GN-100 | 4.68 | 4.698 | 0.34 | 0.349 | Cam and Groove | Steel | 2400340 | 40C CS | 56040424 | Ferrule | Aluminum | 4.7782 |  | 150 | 12/15/2015 12:00:00 AM
PT Coupling | EHC002-64GN-100 | 4.68 | 4.698 | 0.34 | 0.349 | Cam and Groove | Steel | 2400340 | 40C CS | 54140424 | Ferrule | Stainless Steel | 4.7782 |  | 150 | 12/15/2015 12:00:00 AM
PT Coupling | EHC002-64GN-100 | 4.68 | 4.698 | 0.34 | 0.349 | Cam and Groove | Steel | 2400340 | 40C CS | 54340424 | Sleeve | Stainless Steel | 4.7782 |  | 150 | 12/15/2015 12:00:00 AM
PT Coupling | EHC002-64GN-100 | 4.68 | 4.698 | 0.34 | 0.349 | Cam and Groove | Steel | 2400340 | 40C CS | 54040424 | Ferrule | Steel | 4.7782 |  | 150 | 12/15/2015 12:00:00 AM
PT Coupling | EHC002-64GN-100 | 4.68 | 4.698 | 0.34 | 0.349 | Cam and Groove | Steel | 2400340 | 40C CS | 54240424 | Sleeve | Steel | 4.7782 |  | 150 | 12/15/2015 12:00:00 AM
PT Coupling | EHC002-64GN-100 | 4.68 | 4.698 | 0.34 | 0.349 | Cam and Groove | Steel | 2400540 | 40E CS | 54940424 | Sleeve | Aluminum | 4.7782 |  | 150 | 12/15/2015 12:00:00 AM
PT Coupling | EHC002-64GN-100 | 4.68 | 4.698 | 0.34 | 0.349 | Cam and Groove | Steel | 2400540 | 40E CS | 56040424 | Ferrule | Aluminum | 4.7782 |  | 150 | 12/15/2015 12:00:00 AM
PT Coupling | EHC002-64GN-100 | 4.68 | 4.698 | 0.34 | 0.349 | Cam and Groove | Steel | 2400540 | 40E CS | 54140424 | Ferrule | Stainless Steel | 4.7782 |  | 150 | 12/15/2015 12:00:00 AM
PT Coupling | EHC002-64GN-100 | 4.68 | 4.698 | 0.34 | 0.349 | Cam and Groove | Steel | 2400540 | 40E CS | 54340424 | Sleeve | Stainless Steel | 4.7782 |  | 150 | 12/15/2015 12:00:00 AM
PT Coupling | EHC002-64GN-100 | 4.68 | 4.698 | 0.34 | 0.349 | Cam and Groove | Steel | 2400540 | 40E CS | 54040424 | Ferrule | Steel | 4.7782 |  | 150 | 12/15/2015 12:00:00 AM
PT Coupling | EHC002-64GN-100 | 4.68 | 4.698 | 0.34 | 0.349 | Cam and Groove | Steel | 2400540 | 40E CS | 54240424 | Sleeve | Steel | 4.7782 |  | 150 | 12/15/2015 12:00:00 AM
PT Coupling | EHC002-64GN-100 | 4.68 | 4.698 | 0.34 | 0.349 | Interlocking Crimp Stem | Steel | 5704002 | 40TMC50CS BODY | 54940424 | Sleeve | Aluminum | 4.7782 |  | 500 | 12/15/2015 12:00:00 AM
PT Coupling | EHC002-64GN-100 | 4.68 | 4.698 | 0.34 | 0.349 | Interlocking Crimp Stem | Steel | 5704002 | 40TMC50CS BODY | 56040424 | Ferrule | Aluminum | 4.7782 |  | 500 | 12/15/2015 12:00:00 AM
PT Coupling | EHC002-64GN-100 | 4.68 | 4.698 | 0.34 | 0.349 | Interlocking Crimp Stem | Steel | 5704002 | 40TMC50CS BODY | 54140424 | Ferrule | Stainless Steel | 4.7782 |  | 500 | 12/15/2015 12:00:00 AM
PT Coupling | EHC002-64GN-100 | 4.68 | 4.698 | 0.34 | 0.349 | Interlocking Crimp Stem | Steel | 5704002 | 40TMC50CS BODY | 54340424 | Sleeve | Stainless Steel | 4.7782 |  | 500 | 12/15/2015 12:00:00 AM
PT Coupling | EHC002-64GN-100 | 4.68 | 4.698 | 0.34 | 0.349 | Interlocking Crimp Stem | Steel | 5704002 | 40TMC50CS BODY | 54040424 | Ferrule | Steel | 4.7782 |  | 500 | 12/15/2015 12:00:00 AM
PT Coupling | EHC002-64GN-100 | 4.68 | 4.698 | 0.34 | 0.349 | Interlocking Crimp Stem | Steel | 5704002 | 40TMC50CS BODY | 54240424 | Sleeve | Steel | 4.7782 |  | 500 | 12/15/2015 12:00:00 AM
PT Coupling | EHC002-64GN-100 | 4.68 | 4.698 | 0.34 | 0.349 | Interlocking Crimp Stem | Steel | 5704014 | 40WC50CS BODY | 54940424 | Sleeve | Aluminum | 4.7782 |  | 500 | 12/15/2015 12:00:00 AM
PT Coupling | EHC002-64GN-100 | 4.68 | 4.698 | 0.34 | 0.349 | Interlocking Crimp Stem | Steel | 5704014 | 40WC50CS BODY | 56040424 | Ferrule | Aluminum | 4.7782 |  | 500 | 12/15/2015 12:00:00 AM
PT Coupling | EHC002-64GN-100 | 4.68 | 4.698 | 0.34 | 0.349 | Interlocking Crimp Stem | Steel | 5704014 | 40WC50CS BODY | 54140424 | Ferrule | Stainless Steel | 4.7782 |  | 500 | 12/15/2015 12:00:00 AM
PT Coupling | EHC002-64GN-100 | 4.68 | 4.698 | 0.34 | 0.349 | Interlocking Crimp Stem | Steel | 5704014 | 40WC50CS BODY | 54340424 | Sleeve | Stainless Steel | 4.7782 |  | 500 | 12/15/2015 12:00:00 AM
PT Coupling | EHC002-64GN-100 | 4.68 | 4.698 | 0.34 | 0.349 | Interlocking Crimp Stem | Steel | 5704014 | 40WC50CS BODY | 54040424 | Ferrule | Steel | 4.7782 |  | 500 | 12/15/2015 12:00:00 AM
PT Coupling | EHC002-64GN-100 | 4.68 | 4.698 | 0.34 | 0.349 | Interlocking Crimp Stem | Steel | 5704014 | 40WC50CS BODY | 54240424 | Sleeve | Steel | 4.7782 |  | 500 | 12/15/2015 12:00:00 AM
PT Coupling | EHC002-64GN-100 | 4.68 | 4.698 | 0.34 | 0.349 | Interlocking Crimp Stem | Steel | 5704016 | 40VC50CS BODY | 54940424 | Sleeve | Aluminum | 4.7782 |  | 500 | 12/15/2015 12:00:00 AM
PT Coupling | EHC002-64GN-100 | 4.68 | 4.698 | 0.34 | 0.349 | Interlocking Crimp Stem | Steel | 5704016 | 40VC50CS BODY | 56040424 | Ferrule | Aluminum | 4.7782 |  | 500 | 12/15/2015 12:00:00 AM
PT Coupling | EHC002-64GN-100 | 4.68 | 4.698 | 0.34 | 0.349 | Interlocking Crimp Stem | Steel | 5704016 | 40VC50CS BODY | 54140424 | Ferrule | Stainless Steel | 4.7782 |  | 500 | 12/15/2015 12:00:00 AM
PT Coupling | EHC002-64GN-100 | 4.68 | 4.698 | 0.34 | 0.349 | Interlocking Crimp Stem | Steel | 5704016 | 40VC50CS BODY | 54340424 | Sleeve | Stainless Steel | 4.7782 |  | 500 | 12/15/2015 12:00:00 AM
PT Coupling | EHC002-64GN-100 | 4.68 | 4.698 | 0.34 | 0.349 | Interlocking Crimp Stem | Steel | 5704016 | 40VC50CS BODY | 54040424 | Ferrule | Steel | 4.7782 |  | 500 | 12/15/2015 12:00:00 AM
PT Coupling | EHC002-64GN-100 | 4.68 | 4.698 | 0.34 | 0.349 | Interlocking Crimp Stem | Steel | 5704016 | 40VC50CS BODY | 54240424 | Sleeve | Steel | 4.7782 |  | 500 | 12/15/2015 12:00:00 AM
Campbell | EHC002-64GN-100 | 4.688 | 4.702 | 0.344 | 0.351 | Crimp | Stainless Steel | CJMS-16 | Chem Joint Male Stem | FSS400452 | Ferrule | Stainless Steel | 4.737 |  | 200 | 10/19/2015 12:00:00 AM
Campbell | EHC002-64GN-100 | 4.688 | 4.702 | 0.344 | 0.351 | Crimp | Stainless Steel | CJSS-16 | Chemjoint Coupling | FSS400452 | Ferrule | Stainless Steel | 4.737 |  | 200 | 10/19/2015 12:00:00 AM
Campbell | EHC002-64GN-100 | 4.688 | 4.702 | 0.344 | 0.351 | Crimp | Stainless Steel | HASS-16 | Combination Nipple | SSS400448S | Sleeve | Stainless Steel | 4.713 |  | 50 | 10/19/2015 12:00:00 AM
Dixon | EHC002-64GN-100 | 4.695 | 4.71 | 0.348 | 0.354 | Cam and Groove | Stainless Steel | 400-C-SS | Dixon Coupler x Hose Shank | CF400-9SS | Ferrule | Stainless Steel | 4.732 |  | 150 | 12/14/2015 12:00:00 AM
Dixon | EHC002-64GN-100 | 4.695 | 4.71 | 0.348 | 0.355 | Cam and Groove | Stainless Steel | 400-E-SS | Dixon Adapter x Hose Shank | CF400-9SS | Ferrule | Stainless Steel | 4.732 |  | 150 | 12/14/2015 12:00:00 AM
PT Coupling | EHC002-64GN-100 | 4.7 | 4.718 | 0.35 | 0.359 | Cam and Groove | Aluminum | 1000340 | 40C ALUM HBS | 54940426 | Sleeve | Aluminum | 4.7938 |  | 150 | 12/15/2015 12:00:00 AM
PT Coupling | EHC002-64GN-100 | 4.7 | 4.718 | 0.35 | 0.359 | Cam and Groove | Aluminum | 1000340 | 40C ALUM HBS | 56040426 | Ferrule | Aluminum | 4.7938 |  | 150 | 12/15/2015 12:00:00 AM
PT Coupling | EHC002-64GN-100 | 4.7 | 4.718 | 0.35 | 0.359 | Cam and Groove | Aluminum | 1000340 | 40C ALUM HBS | 54140426 | Ferrule | Stainless Steel | 4.7938 |  | 150 | 12/15/2015 12:00:00 AM
PT Coupling | EHC002-64GN-100 | 4.7 | 4.718 | 0.35 | 0.359 | Cam and Groove | Aluminum | 1000340 | 40C ALUM HBS | 54340426 | Sleeve | Stainless Steel | 4.7938 |  | 150 | 12/15/2015 12:00:00 AM
PT Coupling | EHC002-64GN-100 | 4.7 | 4.718 | 0.35 | 0.359 | Cam and Groove | Aluminum | 1000340L2 | 40C ALUM SLII SLS | 54940426 | Sleeve | Aluminum | 4.7938 |  | 150 | 12/15/2015 12:00:00 AM
PT Coupling | EHC002-64GN-100 | 4.7 | 4.718 | 0.35 | 0.359 | Cam and Groove | Aluminum | 1000340L2 | 40C ALUM SLII SLS | 56040426 | Ferrule | Aluminum | 4.7938 |  | 150 | 12/15/2015 12:00:00 AM
PT Coupling | EHC002-64GN-100 | 4.7 | 4.718 | 0.35 | 0.359 | Cam and Groove | Aluminum | 1000340L2 | 40C ALUM SLII SLS | 54140426 | Ferrule | Stainless Steel | 4.7938 |  | 150 | 12/15/2015 12:00:00 AM
PT Coupling | EHC002-64GN-100 | 4.7 | 4.718 | 0.35 | 0.359 | Cam and Groove | Aluminum | 1000340L2 | 40C ALUM SLII SLS | 54340426 | Sleeve | Stainless Steel | 4.7938 |  | 150 | 12/15/2015 12:00:00 AM
PT Coupling | EHC002-64GN-100 | 4.7 | 4.718 | 0.35 | 0.359 | Cam and Groove | Aluminum | 1000540 | 40E ALUM | 54940426 | Sleeve | Aluminum | 4.7938 |  | 150 | 12/15/2015 12:00:00 AM
PT Coupling | EHC002-64GN-100 | 4.7 | 4.718 | 0.35 | 0.359 | Cam and Groove | Aluminum | 1000540 | 40E ALUM | 56040426 | Ferrule | Aluminum | 4.7938 |  | 150 | 12/15/2015 12:00:00 AM
PT Coupling | EHC002-64GN-100 | 4.7 | 4.718 | 0.35 | 0.359 | Cam and Groove | Aluminum | 1000540 | 40E ALUM | 54140426 | Ferrule | Stainless Steel | 4.7938 |  | 150 | 12/15/2015 12:00:00 AM
PT Coupling | EHC002-64GN-100 | 4.7 | 4.718 | 0.35 | 0.359 | Cam and Groove | Aluminum | 1000540 | 40E ALUM | 54340426 | Sleeve | Stainless Steel | 4.7938 |  | 150 | 12/15/2015 12:00:00 AM
PT Coupling | EHC002-64GN-100 | 4.7 | 4.718 | 0.35 | 0.359 | Cam and Groove | Aluminum | 1070340 | 40C ALUM HB | 54940426 | Sleeve | Aluminum | 4.7938 |  | 150 | 12/15/2015 12:00:00 AM
PT Coupling | EHC002-64GN-100 | 4.7 | 4.718 | 0.35 | 0.359 | Cam and Groove | Aluminum | 1070340 | 40C ALUM HB | 56040426 | Ferrule | Aluminum | 4.7938 |  | 150 | 12/15/2015 12:00:00 AM
PT Coupling | EHC002-64GN-100 | 4.7 | 4.718 | 0.35 | 0.359 | Cam and Groove | Aluminum | 1070340 | 40C ALUM HB | 54140426 | Ferrule | Stainless Steel | 4.7938 |  | 150 | 12/15/2015 12:00:00 AM
PT Coupling | EHC002-64GN-100 | 4.7 | 4.718 | 0.35 | 0.359 | Cam and Groove | Aluminum | 1070340 | 40C ALUM HB | 54340426 | Sleeve | Stainless Steel | 4.7938 |  | 150 | 12/15/2015 12:00:00 AM
PT Coupling | EHC002-64GN-100 | 4.7 | 4.718 | 0.35 | 0.359 | Cam and Groove | Aluminum | 1070340L2 | 40C ALUM SLII SLB | 54940426 | Sleeve | Aluminum | 4.7938 |  | 150 | 12/15/2015 12:00:00 AM
PT Coupling | EHC002-64GN-100 | 4.7 | 4.718 | 0.35 | 0.359 | Cam and Groove | Aluminum | 1070340L2 | 40C ALUM SLII SLB | 56040426 | Ferrule | Aluminum | 4.7938 |  | 150 | 12/15/2015 12:00:00 AM
PT Coupling | EHC002-64GN-100 | 4.7 | 4.718 | 0.35 | 0.359 | Cam and Groove | Aluminum | 1070340L2 | 40C ALUM SLII SLB | 54140426 | Ferrule | Stainless Steel | 4.7938 |  | 150 | 12/15/2015 12:00:00 AM
PT Coupling | EHC002-64GN-100 | 4.7 | 4.718 | 0.35 | 0.359 | Cam and Groove | Aluminum | 1070340L2 | 40C ALUM SLII SLB | 54340426 | Sleeve | Stainless Steel | 4.7938 |  | 150 | 12/15/2015 12:00:00 AM
PT Coupling | EHC002-64GN-100 | 4.7 | 4.718 | 0.35 | 0.359 | Combination Nipple | Aluminum | 85640400 | PTCN400 ALUMINUM | 54940426 | Sleeve | Aluminum | 4.7938 |  | 150 | 12/15/2015 12:00:00 AM
PT Coupling | EHC002-64GN-100 | 4.7 | 4.718 | 0.35 | 0.359 | Combination Nipple | Aluminum | 85640400 | PTCN400 ALUMINUM | 56040426 | Ferrule | Aluminum | 4.7938 |  | 150 | 12/15/2015 12:00:00 AM
PT Coupling | EHC002-64GN-100 | 4.7 | 4.718 | 0.35 | 0.359 | Combination Nipple | Aluminum | 85640400 | PTCN400 ALUMINUM | 54140426 | Ferrule | Stainless Steel | 4.7938 |  | 150 | 12/15/2015 12:00:00 AM
PT Coupling | EHC002-64GN-100 | 4.7 | 4.718 | 0.35 | 0.359 | Combination Nipple | Aluminum | 85640400 | PTCN400 ALUMINUM | 54340426 | Sleeve | Stainless Steel | 4.7938 |  | 150 | 12/15/2015 12:00:00 AM
PT Coupling | EHC002-64GN-100 | 4.7 | 4.718 | 0.35 | 0.359 | Combination Nipple | Aluminum | 85640400N | PTCN400N ALUM WELD END | 54940426 | Sleeve | Aluminum | 4.7938 |  | 150 | 12/15/2015 12:00:00 AM
PT Coupling | EHC002-64GN-100 | 4.7 | 4.718 | 0.35 | 0.359 | Combination Nipple | Aluminum | 85640400N | PTCN400N ALUM WELD END | 56040426 | Ferrule | Aluminum | 4.7938 |  | 150 | 12/15/2015 12:00:00 AM
PT Coupling | EHC002-64GN-100 | 4.7 | 4.718 | 0.35 | 0.359 | Combination Nipple | Aluminum | 85640400N | PTCN400N ALUM WELD END | 54140426 | Ferrule | Stainless Steel | 4.7938 |  | 150 | 12/15/2015 12:00:00 AM
PT Coupling | EHC002-64GN-100 | 4.7 | 4.718 | 0.35 | 0.359 | Combination Nipple | Aluminum | 85640400N | PTCN400N ALUM WELD END | 54340426 | Sleeve | Stainless Steel | 4.7938 |  | 150 | 12/15/2015 12:00:00 AM
PT Coupling | EHC002-64GN-100 | 4.7 | 4.718 | 0.35 | 0.359 | Cam and Groove | Aluminum | 1000340 | 40C ALUM HBS | 54040426 | Ferrule | Steel | 4.7938 |  | 150 | 12/15/2015 12:00:00 AM
PT Coupling | EHC002-64GN-100 | 4.7 | 4.718 | 0.35 | 0.359 | Cam and Groove | Aluminum | 1000340 | 40C ALUM HBS | 54240426 | Sleeve | Steel | 4.7938 |  | 150 | 12/15/2015 12:00:00 AM
PT Coupling | EHC002-64GN-100 | 4.7 | 4.718 | 0.35 | 0.359 | Cam and Groove | Aluminum | 1000340L2 | 40C ALUM SLII SLS | 54040426 | Ferrule | Steel | 4.7938 |  | 150 | 12/15/2015 12:00:00 AM
PT Coupling | EHC002-64GN-100 | 4.7 | 4.718 | 0.35 | 0.359 | Cam and Groove | Aluminum | 1000340L2 | 40C ALUM SLII SLS | 54240426 | Sleeve | Steel | 4.7938 |  | 150 | 12/15/2015 12:00:00 AM
PT Coupling | EHC002-64GN-100 | 4.7 | 4.718 | 0.35 | 0.359 | Cam and Groove | Aluminum | 1000540 | 40E ALUM | 54040426 | Ferrule | Steel | 4.7938 |  | 150 | 12/15/2015 12:00:00 AM
PT Coupling | EHC002-64GN-100 | 4.7 | 4.718 | 0.35 | 0.359 | Cam and Groove | Aluminum | 1000540 | 40E ALUM | 54240426 | Sleeve | Steel | 4.7938 |  | 150 | 12/15/2015 12:00:00 AM
PT Coupling | EHC002-64GN-100 | 4.7 | 4.718 | 0.35 | 0.359 | Cam and Groove | Aluminum | 1070340 | 40C ALUM HB | 54040426 | Ferrule | Steel | 4.7938 |  | 150 | 12/15/2015 12:00:00 AM
PT Coupling | EHC002-64GN-100 | 4.7 | 4.718 | 0.35 | 0.359 | Cam and Groove | Aluminum | 1070340 | 40C ALUM HB | 54240426 | Sleeve | Steel | 4.7938 |  | 150 | 12/15/2015 12:00:00 AM
PT Coupling | EHC002-64GN-100 | 4.7 | 4.718 | 0.35 | 0.359 | Cam and Groove | Aluminum | 1070340L2 | 40C ALUM SLII SLB | 54040426 | Ferrule | Steel | 4.7938 |  | 150 | 12/15/2015 12:00:00 AM
PT Coupling | EHC002-64GN-100 | 4.7 | 4.718 | 0.35 | 0.359 | Cam and Groove | Aluminum | 1070340L2 | 40C ALUM SLII SLB | 54240426 | Sleeve | Steel | 4.7938 |  | 150 | 12/15/2015 12:00:00 AM
PT Coupling | EHC002-64GN-100 | 4.7 | 4.718 | 0.35 | 0.359 | Cam and Groove | Aluminum | 2000340 | 40C HCALUM | 54940426 | Sleeve | Aluminum | 4.7938 |  | 150 | 12/15/2015 12:00:00 AM
PT Coupling | EHC002-64GN-100 | 4.7 | 4.718 | 0.35 | 0.359 | Cam and Groove | Aluminum | 2000340 | 40C HCALUM | 56040426 | Ferrule | Aluminum | 4.7938 |  | 150 | 12/15/2015 12:00:00 AM
PT Coupling | EHC002-64GN-100 | 4.7 | 4.718 | 0.35 | 0.359 | Cam and Groove | Aluminum | 2000340 | 40C HCALUM | 54140426 | Ferrule | Stainless Steel | 4.7938 |  | 150 | 12/15/2015 12:00:00 AM
PT Coupling | EHC002-64GN-100 | 4.7 | 4.718 | 0.35 | 0.359 | Cam and Groove | Aluminum | 2000340 | 40C HCALUM | 54340426 | Sleeve | Stainless Steel | 4.7938 |  | 150 | 12/15/2015 12:00:00 AM
PT Coupling | EHC002-64GN-100 | 4.7 | 4.718 | 0.35 | 0.359 | Cam and Groove | Aluminum | 2000340 | 40C HCALUM | 54040426 | Ferrule | Steel | 4.7938 |  | 150 | 12/15/2015 12:00:00 AM
PT Coupling | EHC002-64GN-100 | 4.7 | 4.718 | 0.35 | 0.359 | Cam and Groove | Aluminum | 2000340 | 40C HCALUM | 54240426 | Sleeve | Steel | 4.7938 |  | 150 | 12/15/2015 12:00:00 AM
PT Coupling | EHC002-64GN-100 | 4.7 | 4.718 | 0.35 | 0.359 | Cam and Groove | Aluminum | 2000540 | 40E HCALUM | 54940426 | Sleeve | Aluminum | 4.7938 |  | 150 | 12/15/2015 12:00:00 AM
PT Coupling | EHC002-64GN-100 | 4.7 | 4.718 | 0.35 | 0.359 | Cam and Groove | Aluminum | 2000540 | 40E HCALUM | 56040426 | Ferrule | Aluminum | 4.7938 |  | 150 | 12/15/2015 12:00:00 AM
PT Coupling | EHC002-64GN-100 | 4.7 | 4.718 | 0.35 | 0.359 | Cam and Groove | Aluminum | 2000540 | 40E HCALUM | 54140426 | Ferrule | Stainless Steel | 4.7938 |  | 150 | 12/15/2015 12:00:00 AM
PT Coupling | EHC002-64GN-100 | 4.7 | 4.718 | 0.35 | 0.359 | Cam and Groove | Aluminum | 2000540 | 40E HCALUM | 54340426 | Sleeve | Stainless Steel | 4.7938 |  | 150 | 12/15/2015 12:00:00 AM
PT Coupling | EHC002-64GN-100 | 4.7 | 4.718 | 0.35 | 0.359 | Cam and Groove | Aluminum | 2000540 | 40E HCALUM | 54040426 | Ferrule | Steel | 4.7938 |  | 150 | 12/15/2015 12:00:00 AM
PT Coupling | EHC002-64GN-100 | 4.7 | 4.718 | 0.35 | 0.359 | Cam and Groove | Aluminum | 2000540 | 40E HCALUM | 54240426 | Sleeve | Steel | 4.7938 |  | 150 | 12/15/2015 12:00:00 AM
PT Coupling | EHC002-64GN-100 | 4.7 | 4.718 | 0.35 | 0.359 | Interlocking Crimp Stem | Aluminum | 5744002 | 40TMC50AL BODY | 54940426 | Sleeve | Aluminum | 4.7938 |  | 500 | 12/15/2015 12:00:00 AM
PT Coupling | EHC002-64GN-100 | 4.7 | 4.718 | 0.35 | 0.359 | Interlocking Crimp Stem | Aluminum | 5744002 | 40TMC50AL BODY | 56040426 | Ferrule | Aluminum | 4.7938 |  | 500 | 12/15/2015 12:00:00 AM
PT Coupling | EHC002-64GN-100 | 4.7 | 4.718 | 0.35 | 0.359 | Interlocking Crimp Stem | Aluminum | 5744002 | 40TMC50AL BODY | 54140426 | Ferrule | Stainless Steel | 4.7938 |  | 500 | 12/15/2015 12:00:00 AM
PT Coupling | EHC002-64GN-100 | 4.7 | 4.718 | 0.35 | 0.359 | Interlocking Crimp Stem | Aluminum | 5744002 | 40TMC50AL BODY | 54340426 | Sleeve | Stainless Steel | 4.7938 |  | 500 | 12/15/2015 12:00:00 AM
PT Coupling | EHC002-64GN-100 | 4.7 | 4.718 | 0.35 | 0.359 | Interlocking Crimp Stem | Aluminum | 5744002 | 40TMC50AL BODY | 54040426 | Ferrule | Steel | 4.7938 |  | 500 | 12/15/2015 12:00:00 AM
PT Coupling | EHC002-64GN-100 | 4.7 | 4.718 | 0.35 | 0.359 | Interlocking Crimp Stem | Aluminum | 5744002 | 40TMC50AL BODY | 54240426 | Sleeve | Steel | 4.7938 |  | 500 | 12/15/2015 12:00:00 AM
PT Coupling | EHC002-64GN-100 | 4.7 | 4.718 | 0.35 | 0.359 | Interlocking Crimp Stem | Aluminum | 5744014 | 40WC50AL | 54940426 | Sleeve | Aluminum | 4.7938 |  | 500 | 12/15/2015 12:00:00 AM
PT Coupling | EHC002-64GN-100 | 4.7 | 4.718 | 0.35 | 0.359 | Interlocking Crimp Stem | Aluminum | 5744014 | 40WC50AL | 56040426 | Ferrule | Aluminum | 4.7938 |  | 500 | 12/15/2015 12:00:00 AM
PT Coupling | EHC002-64GN-100 | 4.7 | 4.718 | 0.35 | 0.359 | Interlocking Crimp Stem | Aluminum | 5744014 | 40WC50AL | 54140426 | Ferrule | Stainless Steel | 4.7938 |  | 500 | 12/15/2015 12:00:00 AM
PT Coupling | EHC002-64GN-100 | 4.7 | 4.718 | 0.35 | 0.359 | Interlocking Crimp Stem | Aluminum | 5744014 | 40WC50AL | 54340426 | Sleeve | Stainless Steel | 4.7938 |  | 500 | 12/15/2015 12:00:00 AM
PT Coupling | EHC002-64GN-100 | 4.7 | 4.718 | 0.35 | 0.359 | Interlocking Crimp Stem | Aluminum | 5744014 | 40WC50AL | 54040426 | Ferrule | Steel | 4.7938 |  | 500 | 12/15/2015 12:00:00 AM
PT Coupling | EHC002-64GN-100 | 4.7 | 4.718 | 0.35 | 0.359 | Interlocking Crimp Stem | Aluminum | 5744014 | 40WC50AL | 54240426 | Sleeve | Steel | 4.7938 |  | 500 | 12/15/2015 12:00:00 AM
PT Coupling | EHC002-64GN-100 | 4.7 | 4.718 | 0.35 | 0.359 | Combination Nipple | Aluminum | 85640400 | PTCN400 ALUMINUM | 54040426 | Ferrule | Steel | 4.7938 |  | 150 | 12/15/2015 12:00:00 AM
PT Coupling | EHC002-64GN-100 | 4.7 | 4.718 | 0.35 | 0.359 | Combination Nipple | Aluminum | 85640400 | PTCN400 ALUMINUM | 54240426 | Sleeve | Steel | 4.7938 |  | 150 | 12/15/2015 12:00:00 AM
PT Coupling | EHC002-64GN-100 | 4.7 | 4.718 | 0.35 | 0.359 | Combination Nipple | Aluminum | 85640400N | PTCN400N ALUM WELD END | 54040426 | Ferrule | Steel | 4.7938 |  | 150 | 12/15/2015 12:00:00 AM
PT Coupling | EHC002-64GN-100 | 4.7 | 4.718 | 0.35 | 0.359 | Combination Nipple | Aluminum | 85640400N | PTCN400N ALUM WELD END | 54240426 | Sleeve | Steel | 4.7938 |  | 150 | 12/15/2015 12:00:00 AM
PT Coupling | EHC002-64GN-100 | 4.7 | 4.718 | 0.35 | 0.359 | Cam and Groove | Brass | 1200340 | 40C BRASS HB | 54940426 | Sleeve | Aluminum | 4.7938 |  | 150 | 12/15/2015 12:00:00 AM
PT Coupling | EHC002-64GN-100 | 4.7 | 4.718 | 0.35 | 0.359 | Cam and Groove | Brass | 1200340 | 40C BRASS HB | 56040426 | Ferrule | Aluminum | 4.7938 |  | 150 | 12/15/2015 12:00:00 AM
PT Coupling | EHC002-64GN-100 | 4.7 | 4.718 | 0.35 | 0.359 | Cam and Groove | Brass | 1200340 | 40C BRASS HB | 54140426 | Ferrule | Stainless Steel | 4.7938 |  | 150 | 12/15/2015 12:00:00 AM
PT Coupling | EHC002-64GN-100 | 4.7 | 4.718 | 0.35 | 0.359 | Cam and Groove | Brass | 1200340 | 40C BRASS HB | 54340426 | Sleeve | Stainless Steel | 4.7938 |  | 150 | 12/15/2015 12:00:00 AM
PT Coupling | EHC002-64GN-100 | 4.7 | 4.718 | 0.35 | 0.359 | Cam and Groove | Brass | 1200340 | 40C BRASS HB | 54040426 | Ferrule | Steel | 4.7938 |  | 150 | 12/15/2015 12:00:00 AM
PT Coupling | EHC002-64GN-100 | 4.7 | 4.718 | 0.35 | 0.359 | Cam and Groove | Brass | 1200340 | 40C BRASS HB | 54240426 | Sleeve | Steel | 4.7938 |  | 150 | 12/15/2015 12:00:00 AM
PT Coupling | EHC002-64GN-100 | 4.7 | 4.718 | 0.35 | 0.359 | Cam and Groove | Brass | 1200340L2 | 40C BRASS SLII SLB | 54940426 | Sleeve | Aluminum | 4.7938 |  | 150 | 12/15/2015 12:00:00 AM
PT Coupling | EHC002-64GN-100 | 4.7 | 4.718 | 0.35 | 0.359 | Cam and Groove | Brass | 1200340L2 | 40C BRASS SLII SLB | 56040426 | Ferrule | Aluminum | 4.7938 |  | 150 | 12/15/2015 12:00:00 AM
PT Coupling | EHC002-64GN-100 | 4.7 | 4.718 | 0.35 | 0.359 | Cam and Groove | Brass | 1200340L2 | 40C BRASS SLII SLB | 54140426 | Ferrule | Stainless Steel | 4.7938 |  | 150 | 12/15/2015 12:00:00 AM
PT Coupling | EHC002-64GN-100 | 4.7 | 4.718 | 0.35 | 0.359 | Cam and Groove | Brass | 1200340L2 | 40C BRASS SLII SLB | 54340426 | Sleeve | Stainless Steel | 4.7938 |  | 150 | 12/15/2015 12:00:00 AM
PT Coupling | EHC002-64GN-100 | 4.7 | 4.718 | 0.35 | 0.359 | Cam and Groove | Brass | 1200340L2 | 40C BRASS SLII SLB | 54040426 | Ferrule | Steel | 4.7938 |  | 150 | 12/15/2015 12:00:00 AM
PT Coupling | EHC002-64GN-100 | 4.7 | 4.718 | 0.35 | 0.359 | Cam and Groove | Brass | 1200340L2 | 40C BRASS SLII SLB | 54240426 | Sleeve | Steel | 4.7938 |  | 150 | 12/15/2015 12:00:00 AM
PT Coupling | EHC002-64GN-100 | 4.7 | 4.718 | 0.35 | 0.359 | Cam and Groove | Brass | 1200340SL | 40CSL BRASS STA-LOK HB | 54940426 | Sleeve | Aluminum | 4.7938 |  | 150 | 12/15/2015 12:00:00 AM
PT Coupling | EHC002-64GN-100 | 4.7 | 4.718 | 0.35 | 0.359 | Cam and Groove | Brass | 1200340SL | 40CSL BRASS STA-LOK HB | 56040426 | Ferrule | Aluminum | 4.7938 |  | 150 | 12/15/2015 12:00:00 AM
PT Coupling | EHC002-64GN-100 | 4.7 | 4.718 | 0.35 | 0.359 | Cam and Groove | Brass | 1200340SL | 40CSL BRASS STA-LOK HB | 54140426 | Ferrule | Stainless Steel | 4.7938 |  | 150 | 12/15/2015 12:00:00 AM
PT Coupling | EHC002-64GN-100 | 4.7 | 4.718 | 0.35 | 0.359 | Cam and Groove | Brass | 1200340SL | 40CSL BRASS STA-LOK HB | 54340426 | Sleeve | Stainless Steel | 4.7938 |  | 150 | 12/15/2015 12:00:00 AM
PT Coupling | EHC002-64GN-100 | 4.7 | 4.718 | 0.35 | 0.359 | Cam and Groove | Brass | 1200340SL | 40CSL BRASS STA-LOK HB | 54040426 | Ferrule | Steel | 4.7938 |  | 150 | 12/15/2015 12:00:00 AM
PT Coupling | EHC002-64GN-100 | 4.7 | 4.718 | 0.35 | 0.359 | Cam and Groove | Brass | 1200340SL | 40CSL BRASS STA-LOK HB | 54240426 | Sleeve | Steel | 4.7938 |  | 150 | 12/15/2015 12:00:00 AM
PT Coupling | EHC002-64GN-100 | 4.7 | 4.718 | 0.35 | 0.359 | Cam and Groove | Brass | 1200540 | 40E BRASS | 54940426 | Sleeve | Aluminum | 4.7938 |  | 150 | 12/15/2015 12:00:00 AM
PT Coupling | EHC002-64GN-100 | 4.7 | 4.718 | 0.35 | 0.359 | Cam and Groove | Brass | 1200540 | 40E BRASS | 56040426 | Ferrule | Aluminum | 4.7938 |  | 150 | 12/15/2015 12:00:00 AM
PT Coupling | EHC002-64GN-100 | 4.7 | 4.718 | 0.35 | 0.359 | Cam and Groove | Brass | 1200540 | 40E BRASS | 54140426 | Ferrule | Stainless Steel | 4.7938 |  | 150 | 12/15/2015 12:00:00 AM
PT Coupling | EHC002-64GN-100 | 4.7 | 4.718 | 0.35 | 0.359 | Cam and Groove | Brass | 1200540 | 40E BRASS | 54340426 | Sleeve | Stainless Steel | 4.7938 |  | 150 | 12/15/2015 12:00:00 AM
PT Coupling | EHC002-64GN-100 | 4.7 | 4.718 | 0.35 | 0.359 | Cam and Groove | Brass | 1200540 | 40E BRASS | 54040426 | Ferrule | Steel | 4.7938 |  | 150 | 12/15/2015 12:00:00 AM
PT Coupling | EHC002-64GN-100 | 4.7 | 4.718 | 0.35 | 0.359 | Cam and Groove | Brass | 1200540 | 40E BRASS | 54240426 | Sleeve | Steel | 4.7938 |  | 150 | 12/15/2015 12:00:00 AM
PT Coupling | EHC002-64GN-100 | 4.7 | 4.718 | 0.35 | 0.359 | Cam and Groove | Brass | 1290340 | 40C BRASS HBS | 54940426 | Sleeve | Aluminum | 4.7938 |  | 150 | 12/15/2015 12:00:00 AM
PT Coupling | EHC002-64GN-100 | 4.7 | 4.718 | 0.35 | 0.359 | Cam and Groove | Brass | 1290340 | 40C BRASS HBS | 56040426 | Ferrule | Aluminum | 4.7938 |  | 150 | 12/15/2015 12:00:00 AM
PT Coupling | EHC002-64GN-100 | 4.7 | 4.718 | 0.35 | 0.359 | Cam and Groove | Brass | 1290340 | 40C BRASS HBS | 54140426 | Ferrule | Stainless Steel | 4.7938 |  | 150 | 12/15/2015 12:00:00 AM
PT Coupling | EHC002-64GN-100 | 4.7 | 4.718 | 0.35 | 0.359 | Cam and Groove | Brass | 1290340 | 40C BRASS HBS | 54340426 | Sleeve | Stainless Steel | 4.7938 |  | 150 | 12/15/2015 12:00:00 AM
PT Coupling | EHC002-64GN-100 | 4.7 | 4.718 | 0.35 | 0.359 | Cam and Groove | Brass | 1290340 | 40C BRASS HBS | 54040426 | Ferrule | Steel | 4.7938 |  | 150 | 12/15/2015 12:00:00 AM
PT Coupling | EHC002-64GN-100 | 4.7 | 4.718 | 0.35 | 0.359 | Cam and Groove | Brass | 1290340 | 40C BRASS HBS | 54240426 | Sleeve | Steel | 4.7938 |  | 150 | 12/15/2015 12:00:00 AM
PT Coupling | EHC002-64GN-100 | 4.7 | 4.718 | 0.35 | 0.359 | Cam and Groove | Brass | 1290340L2 | 40C BRASS SLII SLS | 54140426 | Ferrule | Stainless Steel | 4.7938 |  | 150 | 12/15/2015 12:00:00 AM
PT Coupling | EHC002-64GN-100 | 4.7 | 4.718 | 0.35 | 0.359 | Combination Nipple | Brass | 82640400BR | PTCN400 BRASS | 54940426 | Sleeve | Aluminum | 4.7938 |  | 150 | 12/15/2015 12:00:00 AM
PT Coupling | EHC002-64GN-100 | 4.7 | 4.718 | 0.35 | 0.359 | Combination Nipple | Brass | 82640400BR | PTCN400 BRASS | 56040426 | Ferrule | Aluminum | 4.7938 |  | 150 | 12/15/2015 12:00:00 AM
PT Coupling | EHC002-64GN-100 | 4.7 | 4.718 | 0.35 | 0.359 | Combination Nipple | Brass | 82640400BR | PTCN400 BRASS | 54140426 | Ferrule | Stainless Steel | 4.7938 |  | 150 | 12/15/2015 12:00:00 AM
PT Coupling | EHC002-64GN-100 | 4.7 | 4.718 | 0.35 | 0.359 | Combination Nipple | Brass | 82640400BR | PTCN400 BRASS | 54340426 | Sleeve | Stainless Steel | 4.7938 |  | 150 | 12/15/2015 12:00:00 AM
PT Coupling | EHC002-64GN-100 | 4.7 | 4.718 | 0.35 | 0.359 | Combination Nipple | Brass | 82640400BR | PTCN400 BRASS | 54040426 | Ferrule | Steel | 4.7938 |  | 150 | 12/15/2015 12:00:00 AM
PT Coupling | EHC002-64GN-100 | 4.7 | 4.718 | 0.35 | 0.359 | Combination Nipple | Brass | 82640400BR | PTCN400 BRASS | 54240426 | Sleeve | Steel | 4.7938 |  | 150 | 12/15/2015 12:00:00 AM
PT Coupling | EHC002-64GN-100 | 4.7 | 4.718 | 0.35 | 0.359 | Cam and Groove | Ductile Iron | 1800340 | 40C DUCTILE | 54940426 | Sleeve | Aluminum | 4.7938 |  | 150 | 12/15/2015 12:00:00 AM
PT Coupling | EHC002-64GN-100 | 4.7 | 4.718 | 0.35 | 0.359 | Cam and Groove | Ductile Iron | 1800340 | 40C DUCTILE | 56040426 | Ferrule | Aluminum | 4.7938 |  | 150 | 12/15/2015 12:00:00 AM
PT Coupling | EHC002-64GN-100 | 4.7 | 4.718 | 0.35 | 0.359 | Cam and Groove | Ductile Iron | 1800340 | 40C DUCTILE | 54140426 | Ferrule | Stainless Steel | 4.7938 |  | 150 | 12/15/2015 12:00:00 AM
PT Coupling | EHC002-64GN-100 | 4.7 | 4.718 | 0.35 | 0.359 | Cam and Groove | Ductile Iron | 1800340 | 40C DUCTILE | 54340426 | Sleeve | Stainless Steel | 4.7938 |  | 150 | 12/15/2015 12:00:00 AM
PT Coupling | EHC002-64GN-100 | 4.7 | 4.718 | 0.35 | 0.359 | Cam and Groove | Ductile Iron | 1800340 | 40C DUCTILE | 54040426 | Ferrule | Steel | 4.7938 |  | 150 | 12/15/2015 12:00:00 AM
PT Coupling | EHC002-64GN-100 | 4.7 | 4.718 | 0.35 | 0.359 | Cam and Groove | Ductile Iron | 1800340 | 40C DUCTILE | 54240426 | Sleeve | Steel | 4.7938 |  | 150 | 12/15/2015 12:00:00 AM
PT Coupling | EHC002-64GN-100 | 4.7 | 4.718 | 0.35 | 0.359 | Cam and Groove | Ductile Iron | 1800540 | 40E DUCTILE | 54940426 | Sleeve | Aluminum | 4.7938 |  | 150 | 12/15/2015 12:00:00 AM
PT Coupling | EHC002-64GN-100 | 4.7 | 4.718 | 0.35 | 0.359 | Cam and Groove | Ductile Iron | 1800540 | 40E DUCTILE | 56040426 | Ferrule | Aluminum | 4.7938 |  | 150 | 12/15/2015 12:00:00 AM
PT Coupling | EHC002-64GN-100 | 4.7 | 4.718 | 0.35 | 0.359 | Cam and Groove | Ductile Iron | 1800540 | 40E DUCTILE | 54140426 | Ferrule | Stainless Steel | 4.7938 |  | 150 | 12/15/2015 12:00:00 AM
PT Coupling | EHC002-64GN-100 | 4.7 | 4.718 | 0.35 | 0.359 | Cam and Groove | Ductile Iron | 1800540 | 40E DUCTILE | 54340426 | Sleeve | Stainless Steel | 4.7938 |  | 150 | 12/15/2015 12:00:00 AM
PT Coupling | EHC002-64GN-100 | 4.7 | 4.718 | 0.35 | 0.359 | Cam and Groove | Ductile Iron | 1800540 | 40E DUCTILE | 54040426 | Ferrule | Steel | 4.7938 |  | 150 | 12/15/2015 12:00:00 AM
PT Coupling | EHC002-64GN-100 | 4.7 | 4.718 | 0.35 | 0.359 | Cam and Groove | Ductile Iron | 1800540 | 40E DUCTILE | 54240426 | Sleeve | Steel | 4.7938 |  | 150 | 12/15/2015 12:00:00 AM
PT Coupling | EHC002-64GN-100 | 4.7 | 4.718 | 0.35 | 0.359 | Cam and Groove | Hastealloy | 2600340 | 40C HASTELLOY® C | 54940426 | Sleeve | Aluminum | 4.7938 |  | 150 | 12/15/2015 12:00:00 AM
PT Coupling | EHC002-64GN-100 | 4.7 | 4.718 | 0.35 | 0.359 | Cam and Groove | Hastealloy | 2600340 | 40C HASTELLOY® C | 56040426 | Ferrule | Aluminum | 4.7938 |  | 150 | 12/15/2015 12:00:00 AM
PT Coupling | EHC002-64GN-100 | 4.7 | 4.718 | 0.35 | 0.359 | Cam and Groove | Hastealloy | 2600340 | 40C HASTELLOY® C | 54140426 | Ferrule | Stainless Steel | 4.7938 |  | 150 | 12/15/2015 12:00:00 AM
PT Coupling | EHC002-64GN-100 | 4.7 | 4.718 | 0.35 | 0.359 | Cam and Groove | Hastealloy | 2600340 | 40C HASTELLOY® C | 54340426 | Sleeve | Stainless Steel | 4.7938 |  | 150 | 12/15/2015 12:00:00 AM
PT Coupling | EHC002-64GN-100 | 4.7 | 4.718 | 0.35 | 0.359 | Cam and Groove | Hastealloy | 2600340 | 40C HASTELLOY® C | 54040426 | Ferrule | Steel | 4.7938 |  | 150 | 12/15/2015 12:00:00 AM
PT Coupling | EHC002-64GN-100 | 4.7 | 4.718 | 0.35 | 0.359 | Cam and Groove | Hastealloy | 2600340 | 40C HASTELLOY® C | 54240426 | Sleeve | Steel | 4.7938 |  | 150 | 12/15/2015 12:00:00 AM
PT Coupling | EHC002-64GN-100 | 4.7 | 4.718 | 0.35 | 0.359 | Cam and Groove | Hastealloy | 2600540 | 40E HASTELLOY® C | 54940426 | Sleeve | Aluminum | 4.7938 |  | 150 | 12/15/2015 12:00:00 AM
PT Coupling | EHC002-64GN-100 | 4.7 | 4.718 | 0.35 | 0.359 | Cam and Groove | Hastealloy | 2600540 | 40E HASTELLOY® C | 56040426 | Ferrule | Aluminum | 4.7938 |  | 150 | 12/15/2015 12:00:00 AM
PT Coupling | EHC002-64GN-100 | 4.7 | 4.718 | 0.35 | 0.359 | Cam and Groove | Hastealloy | 2600540 | 40E HASTELLOY® C | 54140426 | Ferrule | Stainless Steel | 4.7938 |  | 150 | 12/15/2015 12:00:00 AM
PT Coupling | EHC002-64GN-100 | 4.7 | 4.718 | 0.35 | 0.359 | Cam and Groove | Hastealloy | 2600540 | 40E HASTELLOY® C | 54340426 | Sleeve | Stainless Steel | 4.7938 |  | 150 | 12/15/2015 12:00:00 AM
PT Coupling | EHC002-64GN-100 | 4.7 | 4.718 | 0.35 | 0.359 | Cam and Groove | Hastealloy | 2600540 | 40E HASTELLOY® C | 54040426 | Ferrule | Steel | 4.7938 |  | 150 | 12/15/2015 12:00:00 AM
PT Coupling | EHC002-64GN-100 | 4.7 | 4.718 | 0.35 | 0.359 | Cam and Groove | Hastealloy | 2600540 | 40E HASTELLOY® C | 54240426 | Sleeve | Steel | 4.7938 |  | 150 | 12/15/2015 12:00:00 AM
PT Coupling | EHC002-64GN-100 | 4.7 | 4.718 | 0.35 | 0.359 | Cam and Groove | Monel | 2200340 | 40C MONEL | 54940426 | Sleeve | Aluminum | 4.7938 |  | 150 | 12/15/2015 12:00:00 AM
PT Coupling | EHC002-64GN-100 | 4.7 | 4.718 | 0.35 | 0.359 | Cam and Groove | Monel | 2200340 | 40C MONEL | 56040426 | Ferrule | Aluminum | 4.7938 |  | 150 | 12/15/2015 12:00:00 AM
PT Coupling | EHC002-64GN-100 | 4.7 | 4.718 | 0.35 | 0.359 | Cam and Groove | Monel | 2200340 | 40C MONEL | 54140426 | Ferrule | Stainless Steel | 4.7938 |  | 150 | 12/15/2015 12:00:00 AM
PT Coupling | EHC002-64GN-100 | 4.7 | 4.718 | 0.35 | 0.359 | Cam and Groove | Monel | 2200340 | 40C MONEL | 54340426 | Sleeve | Stainless Steel | 4.7938 |  | 150 | 12/15/2015 12:00:00 AM
PT Coupling | EHC002-64GN-100 | 4.7 | 4.718 | 0.35 | 0.359 | Cam and Groove | Monel | 2200340 | 40C MONEL | 54040426 | Ferrule | Steel | 4.7938 |  | 150 | 12/15/2015 12:00:00 AM
PT Coupling | EHC002-64GN-100 | 4.7 | 4.718 | 0.35 | 0.359 | Cam and Groove | Monel | 2200340 | 40C MONEL | 54240426 | Sleeve | Steel | 4.7938 |  | 150 | 12/15/2015 12:00:00 AM
PT Coupling | EHC002-64GN-100 | 4.7 | 4.718 | 0.35 | 0.359 | Cam and Groove | Monel | 2200540 | 40E MONEL | 54940426 | Sleeve | Aluminum | 4.7938 |  | 150 | 12/15/2015 12:00:00 AM
PT Coupling | EHC002-64GN-100 | 4.7 | 4.718 | 0.35 | 0.359 | Cam and Groove | Monel | 2200540 | 40E MONEL | 56040426 | Ferrule | Aluminum | 4.7938 |  | 150 | 12/15/2015 12:00:00 AM
PT Coupling | EHC002-64GN-100 | 4.7 | 4.718 | 0.35 | 0.359 | Cam and Groove | Monel | 2200540 | 40E MONEL | 54140426 | Ferrule | Stainless Steel | 4.7938 |  | 150 | 12/15/2015 12:00:00 AM
PT Coupling | EHC002-64GN-100 | 4.7 | 4.718 | 0.35 | 0.359 | Cam and Groove | Monel | 2200540 | 40E MONEL | 54340426 | Sleeve | Stainless Steel | 4.7938 |  | 150 | 12/15/2015 12:00:00 AM
PT Coupling | EHC002-64GN-100 | 4.7 | 4.718 | 0.35 | 0.359 | Cam and Groove | Monel | 2200540 | 40E MONEL | 54040426 | Ferrule | Steel | 4.7938 |  | 150 | 12/15/2015 12:00:00 AM
PT Coupling | EHC002-64GN-100 | 4.7 | 4.718 | 0.35 | 0.359 | Cam and Groove | Monel | 2200540 | 40E MONEL | 54240426 | Sleeve | Steel | 4.7938 |  | 150 | 12/15/2015 12:00:00 AM
PT Coupling | EHC002-64GN-100 | 4.7 | 4.718 | 0.35 | 0.359 | Cam and Groove | Stainless Steel | 1400340 | 40C SS | 54940426 | Sleeve | Aluminum | 4.7938 |  | 150 | 12/15/2015 12:00:00 AM
PT Coupling | EHC002-64GN-100 | 4.7 | 4.718 | 0.35 | 0.359 | Cam and Groove | Stainless Steel | 1400340 | 40C SS | 56040426 | Ferrule | Aluminum | 4.7938 |  | 150 | 12/15/2015 12:00:00 AM
PT Coupling | EHC002-64GN-100 | 4.7 | 4.718 | 0.35 | 0.359 | Cam and Groove | Stainless Steel | 1400340 | 40C SS | 54140426 | Ferrule | Stainless Steel | 4.7938 |  | 150 | 12/15/2015 12:00:00 AM
PT Coupling | EHC002-64GN-100 | 4.7 | 4.718 | 0.35 | 0.359 | Cam and Groove | Stainless Steel | 1400340 | 40C SS | 54340426 | Sleeve | Stainless Steel | 4.7938 |  | 150 | 12/15/2015 12:00:00 AM
PT Coupling | EHC002-64GN-100 | 4.7 | 4.718 | 0.35 | 0.359 | Cam and Groove | Stainless Steel | 1400340 | 40C SS | 54040426 | Ferrule | Steel | 4.7938 |  | 150 | 12/15/2015 12:00:00 AM
PT Coupling | EHC002-64GN-100 | 4.7 | 4.718 | 0.35 | 0.359 | Cam and Groove | Stainless Steel | 1400340 | 40C SS | 54240426 | Sleeve | Steel | 4.7938 |  | 150 | 12/15/2015 12:00:00 AM
PT Coupling | EHC002-64GN-100 | 4.7 | 4.718 | 0.35 | 0.359 | Cam and Groove | Stainless Steel | 1400340L2 | 40C SS SLII | 54940426 | Sleeve | Aluminum | 4.7938 |  | 150 | 12/15/2015 12:00:00 AM
PT Coupling | EHC002-64GN-100 | 4.7 | 4.718 | 0.35 | 0.359 | Cam and Groove | Stainless Steel | 1400340L2 | 40C SS SLII | 56040426 | Ferrule | Aluminum | 4.7938 |  | 150 | 12/15/2015 12:00:00 AM
PT Coupling | EHC002-64GN-100 | 4.7 | 4.718 | 0.35 | 0.359 | Cam and Groove | Stainless Steel | 1400340L2 | 40C SS SLII | 54140426 | Ferrule | Stainless Steel | 4.7938 |  | 150 | 12/15/2015 12:00:00 AM
PT Coupling | EHC002-64GN-100 | 4.7 | 4.718 | 0.35 | 0.359 | Cam and Groove | Stainless Steel | 1400340L2 | 40C SS SLII | 54340426 | Sleeve | Stainless Steel | 4.7938 |  | 150 | 12/15/2015 12:00:00 AM
PT Coupling | EHC002-64GN-100 | 4.7 | 4.718 | 0.35 | 0.359 | Cam and Groove | Stainless Steel | 1400340L2 | 40C SS SLII | 54040426 | Ferrule | Steel | 4.7938 |  | 150 | 12/15/2015 12:00:00 AM
PT Coupling | EHC002-64GN-100 | 4.7 | 4.718 | 0.35 | 0.359 | Cam and Groove | Stainless Steel | 1400340L2 | 40C SS SLII | 54240426 | Sleeve | Steel | 4.7938 |  | 150 | 12/15/2015 12:00:00 AM
PT Coupling | EHC002-64GN-100 | 4.7 | 4.718 | 0.35 | 0.359 | Cam and Groove | Stainless Steel | 1400540 | 40E SS | 54940426 | Sleeve | Aluminum | 4.7938 |  | 150 | 12/15/2015 12:00:00 AM
PT Coupling | EHC002-64GN-100 | 4.7 | 4.718 | 0.35 | 0.359 | Cam and Groove | Stainless Steel | 1400540 | 40E SS | 56040426 | Ferrule | Aluminum | 4.7938 |  | 150 | 12/15/2015 12:00:00 AM
PT Coupling | EHC002-64GN-100 | 4.7 | 4.718 | 0.35 | 0.359 | Cam and Groove | Stainless Steel | 1400540 | 40E SS | 54140426 | Ferrule | Stainless Steel | 4.7938 |  | 150 | 12/15/2015 12:00:00 AM
PT Coupling | EHC002-64GN-100 | 4.7 | 4.718 | 0.35 | 0.359 | Cam and Groove | Stainless Steel | 1400540 | 40E SS | 54340426 | Sleeve | Stainless Steel | 4.7938 |  | 150 | 12/15/2015 12:00:00 AM
PT Coupling | EHC002-64GN-100 | 4.7 | 4.718 | 0.35 | 0.359 | Cam and Groove | Stainless Steel | 1400540 | 40E SS | 54040426 | Ferrule | Steel | 4.7938 |  | 150 | 12/15/2015 12:00:00 AM
PT Coupling | EHC002-64GN-100 | 4.7 | 4.718 | 0.35 | 0.359 | Cam and Groove | Stainless Steel | 1400540 | 40E SS | 54240426 | Sleeve | Steel | 4.7938 |  | 150 | 12/15/2015 12:00:00 AM
PT Coupling | EHC002-64GN-100 | 4.7 | 4.718 | 0.35 | 0.359 | Interlocking Crimp Stem | Stainless Steel | 5714002 | 40TMC50SS BODY | 54940426 | Sleeve | Aluminum | 4.7938 |  | 500 | 12/15/2015 12:00:00 AM
PT Coupling | EHC002-64GN-100 | 4.7 | 4.718 | 0.35 | 0.359 | Interlocking Crimp Stem | Stainless Steel | 5714002 | 40TMC50SS BODY | 56040426 | Ferrule | Aluminum | 4.7938 |  | 500 | 12/15/2015 12:00:00 AM
PT Coupling | EHC002-64GN-100 | 4.7 | 4.718 | 0.35 | 0.359 | Interlocking Crimp Stem | Stainless Steel | 5714002 | 40TMC50SS BODY | 54140426 | Ferrule | Stainless Steel | 4.7938 |  | 500 | 12/15/2015 12:00:00 AM
PT Coupling | EHC002-64GN-100 | 4.7 | 4.718 | 0.35 | 0.359 | Interlocking Crimp Stem | Stainless Steel | 5714002 | 40TMC50SS BODY | 54340426 | Sleeve | Stainless Steel | 4.7938 |  | 500 | 12/15/2015 12:00:00 AM
PT Coupling | EHC002-64GN-100 | 4.7 | 4.718 | 0.35 | 0.359 | Interlocking Crimp Stem | Stainless Steel | 5714002 | 40TMC50SS BODY | 54040426 | Ferrule | Steel | 4.7938 |  | 500 | 12/15/2015 12:00:00 AM
PT Coupling | EHC002-64GN-100 | 4.7 | 4.718 | 0.35 | 0.359 | Interlocking Crimp Stem | Stainless Steel | 5714002 | 40TMC50SS BODY | 54240426 | Sleeve | Steel | 4.7938 |  | 500 | 12/15/2015 12:00:00 AM
PT Coupling | EHC002-64GN-100 | 4.7 | 4.718 | 0.35 | 0.359 | Interlocking Crimp Stem | Stainless Steel | 5714014 | 40WC50SS BODY 304SS | 54940426 | Sleeve | Aluminum | 4.7938 |  | 500 | 12/15/2015 12:00:00 AM
PT Coupling | EHC002-64GN-100 | 4.7 | 4.718 | 0.35 | 0.359 | Interlocking Crimp Stem | Stainless Steel | 5714014 | 40WC50SS BODY 304SS | 56040426 | Ferrule | Aluminum | 4.7938 |  | 500 | 12/15/2015 12:00:00 AM
PT Coupling | EHC002-64GN-100 | 4.7 | 4.718 | 0.35 | 0.359 | Interlocking Crimp Stem | Stainless Steel | 5714014 | 40WC50SS BODY 304SS | 54140426 | Ferrule | Stainless Steel | 4.7938 |  | 500 | 12/15/2015 12:00:00 AM
PT Coupling | EHC002-64GN-100 | 4.7 | 4.718 | 0.35 | 0.359 | Interlocking Crimp Stem | Stainless Steel | 5714014 | 40WC50SS BODY 304SS | 54340426 | Sleeve | Stainless Steel | 4.7938 |  | 500 | 12/15/2015 12:00:00 AM
PT Coupling | EHC002-64GN-100 | 4.7 | 4.718 | 0.35 | 0.359 | Interlocking Crimp Stem | Stainless Steel | 5714014 | 40WC50SS BODY 304SS | 54040426 | Ferrule | Steel | 4.7938 |  | 500 | 12/15/2015 12:00:00 AM
PT Coupling | EHC002-64GN-100 | 4.7 | 4.718 | 0.35 | 0.359 | Interlocking Crimp Stem | Stainless Steel | 5714014 | 40WC50SS BODY 304SS | 54240426 | Sleeve | Steel | 4.7938 |  | 500 | 12/15/2015 12:00:00 AM
PT Coupling | EHC002-64GN-100 | 4.7 | 4.718 | 0.35 | 0.359 | Interlocking Crimp Stem | Stainless Steel | 5714016 | 40VC50SS BODY | 54940426 | Sleeve | Aluminum | 4.7938 |  | 500 | 12/15/2015 12:00:00 AM
PT Coupling | EHC002-64GN-100 | 4.7 | 4.718 | 0.35 | 0.359 | Interlocking Crimp Stem | Stainless Steel | 5714016 | 40VC50SS BODY | 56040426 | Ferrule | Aluminum | 4.7938 |  | 500 | 12/15/2015 12:00:00 AM
PT Coupling | EHC002-64GN-100 | 4.7 | 4.718 | 0.35 | 0.359 | Interlocking Crimp Stem | Stainless Steel | 5714016 | 40VC50SS BODY | 54140426 | Ferrule | Stainless Steel | 4.7938 |  | 500 | 12/15/2015 12:00:00 AM
PT Coupling | EHC002-64GN-100 | 4.7 | 4.718 | 0.35 | 0.359 | Interlocking Crimp Stem | Stainless Steel | 5714016 | 40VC50SS BODY | 54340426 | Sleeve | Stainless Steel | 4.7938 |  | 500 | 12/15/2015 12:00:00 AM
PT Coupling | EHC002-64GN-100 | 4.7 | 4.718 | 0.35 | 0.359 | Interlocking Crimp Stem | Stainless Steel | 5714016 | 40VC50SS BODY | 54040426 | Ferrule | Steel | 4.7938 |  | 500 | 12/15/2015 12:00:00 AM
PT Coupling | EHC002-64GN-100 | 4.7 | 4.718 | 0.35 | 0.359 | Interlocking Crimp Stem | Stainless Steel | 5714016 | 40VC50SS BODY | 54240426 | Sleeve | Steel | 4.7938 |  | 500 | 12/15/2015 12:00:00 AM
PT Coupling | EHC002-64GN-100 | 4.7 | 4.718 | 0.35 | 0.359 | Combination Nipple | Stainless Steel | 84640400 | PTCN400 316SS | 54940426 | Sleeve | Aluminum | 4.7938 |  | 150 | 12/15/2015 12:00:00 AM
PT Coupling | EHC002-64GN-100 | 4.7 | 4.718 | 0.35 | 0.359 | Combination Nipple | Stainless Steel | 84640400 | PTCN400 316SS | 56040426 | Ferrule | Aluminum | 4.7938 |  | 150 | 12/15/2015 12:00:00 AM
PT Coupling | EHC002-64GN-100 | 4.7 | 4.718 | 0.35 | 0.359 | Combination Nipple | Stainless Steel | 84640400 | PTCN400 316SS | 54140426 | Ferrule | Stainless Steel | 4.7938 |  | 150 | 12/15/2015 12:00:00 AM
PT Coupling | EHC002-64GN-100 | 4.7 | 4.718 | 0.35 | 0.359 | Combination Nipple | Stainless Steel | 84640400 | PTCN400 316SS | 54340426 | Sleeve | Stainless Steel | 4.7938 |  | 150 | 12/15/2015 12:00:00 AM
PT Coupling | EHC002-64GN-100 | 4.7 | 4.718 | 0.35 | 0.359 | Combination Nipple | Stainless Steel | 84640400 | PTCN400 316SS | 54040426 | Ferrule | Steel | 4.7938 |  | 150 | 12/15/2015 12:00:00 AM
PT Coupling | EHC002-64GN-100 | 4.7 | 4.718 | 0.35 | 0.359 | Combination Nipple | Stainless Steel | 84640400 | PTCN400 316SS | 54240426 | Sleeve | Steel | 4.7938 |  | 150 | 12/15/2015 12:00:00 AM
PT Coupling | EHC002-64GN-100 | 4.7 | 4.718 | 0.35 | 0.359 | Combination Nipple | Stainless Steel | 84640400N | PTCN400N 316SS WELD END | 54940426 | Sleeve | Aluminum | 4.7938 |  | 150 | 12/15/2015 12:00:00 AM
PT Coupling | EHC002-64GN-100 | 4.7 | 4.718 | 0.35 | 0.359 | Combination Nipple | Stainless Steel | 84640400N | PTCN400N 316SS WELD END | 56040426 | Ferrule | Aluminum | 4.7938 |  | 150 | 12/15/2015 12:00:00 AM
PT Coupling | EHC002-64GN-100 | 4.7 | 4.718 | 0.35 | 0.359 | Combination Nipple | Stainless Steel | 84640400N | PTCN400N 316SS WELD END | 54140426 | Ferrule | Stainless Steel | 4.7938 |  | 150 | 12/15/2015 12:00:00 AM
PT Coupling | EHC002-64GN-100 | 4.7 | 4.718 | 0.35 | 0.359 | Combination Nipple | Stainless Steel | 84640400N | PTCN400N 316SS WELD END | 54340426 | Sleeve | Stainless Steel | 4.7938 |  | 150 | 12/15/2015 12:00:00 AM
PT Coupling | EHC002-64GN-100 | 4.7 | 4.718 | 0.35 | 0.359 | Combination Nipple | Stainless Steel | 84640400N | PTCN400N 316SS WELD END | 54040426 | Ferrule | Steel | 4.7938 |  | 150 | 12/15/2015 12:00:00 AM
PT Coupling | EHC002-64GN-100 | 4.7 | 4.718 | 0.35 | 0.359 | Combination Nipple | Stainless Steel | 84640400N | PTCN400N 316SS WELD END | 54240426 | Sleeve | Steel | 4.7938 |  | 150 | 12/15/2015 12:00:00 AM
PT Coupling | EHC002-64GN-100 | 4.7 | 4.718 | 0.35 | 0.359 | Cam and Groove | Steel | 2400340 | 40C CS | 54940426 | Sleeve | Aluminum | 4.7938 |  | 150 | 12/15/2015 12:00:00 AM
PT Coupling | EHC002-64GN-100 | 4.7 | 4.718 | 0.35 | 0.359 | Cam and Groove | Steel | 2400340 | 40C CS | 56040426 | Ferrule | Aluminum | 4.7938 |  | 150 | 12/15/2015 12:00:00 AM
PT Coupling | EHC002-64GN-100 | 4.7 | 4.718 | 0.35 | 0.359 | Cam and Groove | Steel | 2400340 | 40C CS | 54140426 | Ferrule | Stainless Steel | 4.7938 |  | 150 | 12/15/2015 12:00:00 AM
PT Coupling | EHC002-64GN-100 | 4.7 | 4.718 | 0.35 | 0.359 | Cam and Groove | Steel | 2400340 | 40C CS | 54340426 | Sleeve | Stainless Steel | 4.7938 |  | 150 | 12/15/2015 12:00:00 AM
PT Coupling | EHC002-64GN-100 | 4.7 | 4.718 | 0.35 | 0.359 | Cam and Groove | Steel | 2400340 | 40C CS | 54040426 | Ferrule | Steel | 4.7938 |  | 150 | 12/15/2015 12:00:00 AM
PT Coupling | EHC002-64GN-100 | 4.7 | 4.718 | 0.35 | 0.359 | Cam and Groove | Steel | 2400340 | 40C CS | 54240426 | Sleeve | Steel | 4.7938 |  | 150 | 12/15/2015 12:00:00 AM
PT Coupling | EHC002-64GN-100 | 4.7 | 4.718 | 0.35 | 0.359 | Cam and Groove | Steel | 2400540 | 40E CS | 54940426 | Sleeve | Aluminum | 4.7938 |  | 150 | 12/15/2015 12:00:00 AM
PT Coupling | EHC002-64GN-100 | 4.7 | 4.718 | 0.35 | 0.359 | Cam and Groove | Steel | 2400540 | 40E CS | 56040426 | Ferrule | Aluminum | 4.7938 |  | 150 | 12/15/2015 12:00:00 AM
PT Coupling | EHC002-64GN-100 | 4.7 | 4.718 | 0.35 | 0.359 | Cam and Groove | Steel | 2400540 | 40E CS | 54140426 | Ferrule | Stainless Steel | 4.7938 |  | 150 | 12/15/2015 12:00:00 AM
PT Coupling | EHC002-64GN-100 | 4.7 | 4.718 | 0.35 | 0.359 | Cam and Groove | Steel | 2400540 | 40E CS | 54340426 | Sleeve | Stainless Steel | 4.7938 |  | 150 | 12/15/2015 12:00:00 AM
PT Coupling | EHC002-64GN-100 | 4.7 | 4.718 | 0.35 | 0.359 | Cam and Groove | Steel | 2400540 | 40E CS | 54040426 | Ferrule | Steel | 4.7938 |  | 150 | 12/15/2015 12:00:00 AM
PT Coupling | EHC002-64GN-100 | 4.7 | 4.718 | 0.35 | 0.359 | Cam and Groove | Steel | 2400540 | 40E CS | 54240426 | Sleeve | Steel | 4.7938 |  | 150 | 12/15/2015 12:00:00 AM
PT Coupling | EHC002-64GN-100 | 4.7 | 4.718 | 0.35 | 0.359 | Interlocking Crimp Stem | Steel | 5704002 | 40TMC50CS BODY | 54940426 | Sleeve | Aluminum | 4.7938 |  | 500 | 12/15/2015 12:00:00 AM
PT Coupling | EHC002-64GN-100 | 4.7 | 4.718 | 0.35 | 0.359 | Interlocking Crimp Stem | Steel | 5704002 | 40TMC50CS BODY | 56040426 | Ferrule | Aluminum | 4.7938 |  | 500 | 12/15/2015 12:00:00 AM
PT Coupling | EHC002-64GN-100 | 4.7 | 4.718 | 0.35 | 0.359 | Interlocking Crimp Stem | Steel | 5704002 | 40TMC50CS BODY | 54140426 | Ferrule | Stainless Steel | 4.7938 |  | 500 | 12/15/2015 12:00:00 AM
PT Coupling | EHC002-64GN-100 | 4.7 | 4.718 | 0.35 | 0.359 | Interlocking Crimp Stem | Steel | 5704002 | 40TMC50CS BODY | 54340426 | Sleeve | Stainless Steel | 4.7938 |  | 500 | 12/15/2015 12:00:00 AM
PT Coupling | EHC002-64GN-100 | 4.7 | 4.718 | 0.35 | 0.359 | Interlocking Crimp Stem | Steel | 5704002 | 40TMC50CS BODY | 54040426 | Ferrule | Steel | 4.7938 |  | 500 | 12/15/2015 12:00:00 AM
PT Coupling | EHC002-64GN-100 | 4.7 | 4.718 | 0.35 | 0.359 | Interlocking Crimp Stem | Steel | 5704002 | 40TMC50CS BODY | 54240426 | Sleeve | Steel | 4.7938 |  | 500 | 12/15/2015 12:00:00 AM
PT Coupling | EHC002-64GN-100 | 4.7 | 4.718 | 0.35 | 0.359 | Interlocking Crimp Stem | Steel | 5704014 | 40WC50CS BODY | 54940426 | Sleeve | Aluminum | 4.7938 |  | 500 | 12/15/2015 12:00:00 AM
PT Coupling | EHC002-64GN-100 | 4.7 | 4.718 | 0.35 | 0.359 | Interlocking Crimp Stem | Steel | 5704014 | 40WC50CS BODY | 56040426 | Ferrule | Aluminum | 4.7938 |  | 500 | 12/15/2015 12:00:00 AM
PT Coupling | EHC002-64GN-100 | 4.7 | 4.718 | 0.35 | 0.359 | Interlocking Crimp Stem | Steel | 5704014 | 40WC50CS BODY | 54140426 | Ferrule | Stainless Steel | 4.7938 |  | 500 | 12/15/2015 12:00:00 AM
PT Coupling | EHC002-64GN-100 | 4.7 | 4.718 | 0.35 | 0.359 | Interlocking Crimp Stem | Steel | 5704014 | 40WC50CS BODY | 54340426 | Sleeve | Stainless Steel | 4.7938 |  | 500 | 12/15/2015 12:00:00 AM
PT Coupling | EHC002-64GN-100 | 4.7 | 4.718 | 0.35 | 0.359 | Interlocking Crimp Stem | Steel | 5704014 | 40WC50CS BODY | 54040426 | Ferrule | Steel | 4.7938 |  | 500 | 12/15/2015 12:00:00 AM
PT Coupling | EHC002-64GN-100 | 4.7 | 4.718 | 0.35 | 0.359 | Interlocking Crimp Stem | Steel | 5704014 | 40WC50CS BODY | 54240426 | Sleeve | Steel | 4.7938 |  | 500 | 12/15/2015 12:00:00 AM
PT Coupling | EHC002-64GN-100 | 4.7 | 4.718 | 0.35 | 0.359 | Interlocking Crimp Stem | Steel | 5704016 | 40VC50CS BODY | 54940426 | Sleeve | Aluminum | 4.7938 |  | 500 | 12/15/2015 12:00:00 AM
PT Coupling | EHC002-64GN-100 | 4.7 | 4.718 | 0.35 | 0.359 | Interlocking Crimp Stem | Steel | 5704016 | 40VC50CS BODY | 56040426 | Ferrule | Aluminum | 4.7938 |  | 500 | 12/15/2015 12:00:00 AM
PT Coupling | EHC002-64GN-100 | 4.7 | 4.718 | 0.35 | 0.359 | Interlocking Crimp Stem | Steel | 5704016 | 40VC50CS BODY | 54140426 | Ferrule | Stainless Steel | 4.7938 |  | 500 | 12/15/2015 12:00:00 AM
PT Coupling | EHC002-64GN-100 | 4.7 | 4.718 | 0.35 | 0.359 | Interlocking Crimp Stem | Steel | 5704016 | 40VC50CS BODY | 54340426 | Sleeve | Stainless Steel | 4.7938 |  | 500 | 12/15/2015 12:00:00 AM
PT Coupling | EHC002-64GN-100 | 4.7 | 4.718 | 0.35 | 0.359 | Interlocking Crimp Stem | Steel | 5704016 | 40VC50CS BODY | 54040426 | Ferrule | Steel | 4.7938 |  | 500 | 12/15/2015 12:00:00 AM
PT Coupling | EHC002-64GN-100 | 4.7 | 4.718 | 0.35 | 0.359 | Interlocking Crimp Stem | Steel | 5704016 | 40VC50CS BODY | 54240426 | Sleeve | Steel | 4.7938 |  | 500 | 12/15/2015 12:00:00 AM
Campbell | EHC002-64GN-100 | 4.704 | 4.716 | 0.352 | 0.358 | Crimp | Stainless Steel | CJMS-16 | Chem Joint Male Stem | FSS400452 | Ferrule | Stainless Steel | 4.75 |  | 200 | 10/19/2015 12:00:00 AM
Campbell | EHC002-64GN-100 | 4.704 | 4.716 | 0.352 | 0.358 | Crimp | Stainless Steel | CJSS-16 | Chemjoint Coupling | FSS400452 | Ferrule | Stainless Steel | 4.75 |  | 200 | 10/19/2015 12:00:00 AM
Campbell | EHC002-64GN-100 | 4.704 | 4.716 | 0.352 | 0.358 | Crimp | Stainless Steel | HASS-16 | Combination Nipple | SSS400448S | Sleeve | Stainless Steel | 4.725 |  | 50 | 10/19/2015 12:00:00 AM
Dixon | EHC002-64GN-100 | 4.711 | 4.726 | 0.355 | 0.362 | Cam and Groove | Stainless Steel | 400-C-SS | Dixon Coupler x Hose Shank | CF400-9SS | Ferrule | Stainless Steel | 4.745 |  | 150 | 12/14/2015 12:00:00 AM
Dixon | EHC002-64GN-100 | 4.711 | 4.726 | 0.355 | 0.363 | Cam and Groove | Stainless Steel | 400-E-SS | Dixon Adapter x Hose Shank | CF400-9SS | Ferrule | Stainless Steel | 4.745 |  | 150 | 12/14/2015 12:00:00 AM
Campbell | EHC002-64GN-100 | 4.718 | 4.732 | 0.359 | 0.366 | Crimp | Stainless Steel | CJMS-16 | Chem Joint Male Stem | FSS400456 | Ferrule | Stainless Steel | 4.763 |  | 200 | 10/19/2015 12:00:00 AM
Campbell | EHC002-64GN-100 | 4.718 | 4.732 | 0.359 | 0.366 | Crimp | Stainless Steel | CJSS-16 | Chemjoint Coupling | FSS400456 | Ferrule | Stainless Steel | 4.763 |  | 200 | 10/19/2015 12:00:00 AM
Campbell | EHC002-64GN-100 | 4.718 | 4.732 | 0.359 | 0.366 | Crimp | Stainless Steel | HASS-16 | Combination Nipple | SSS400448S | Sleeve | Stainless Steel | 4.738 |  | 50 | 10/19/2015 12:00:00 AM
PT Coupling | EHC002-64GN-100 | 4.72 | 4.738 | 0.36 | 0.369 | Cam and Groove | Aluminum | 1000340 | 40C ALUM HBS | 54940426 | Sleeve | Aluminum | 4.8094 |  | 150 | 12/15/2015 12:00:00 AM
PT Coupling | EHC002-64GN-100 | 4.72 | 4.738 | 0.36 | 0.369 | Cam and Groove | Aluminum | 1000340 | 40C ALUM HBS | 56040426 | Ferrule | Aluminum | 4.8094 |  | 150 | 12/15/2015 12:00:00 AM
PT Coupling | EHC002-64GN-100 | 4.72 | 4.738 | 0.36 | 0.369 | Cam and Groove | Aluminum | 1000340 | 40C ALUM HBS | 54140426 | Ferrule | Stainless Steel | 4.8094 |  | 150 | 12/15/2015 12:00:00 AM
PT Coupling | EHC002-64GN-100 | 4.72 | 4.738 | 0.36 | 0.369 | Cam and Groove | Aluminum | 1000340 | 40C ALUM HBS | 54340426 | Sleeve | Stainless Steel | 4.8094 |  | 150 | 12/15/2015 12:00:00 AM
PT Coupling | EHC002-64GN-100 | 4.72 | 4.738 | 0.36 | 0.369 | Cam and Groove | Aluminum | 1000340 | 40C ALUM HBS | 54040426 | Ferrule | Steel | 4.8094 |  | 150 | 12/15/2015 12:00:00 AM
PT Coupling | EHC002-64GN-100 | 4.72 | 4.738 | 0.36 | 0.369 | Cam and Groove | Aluminum | 1000340 | 40C ALUM HBS | 54240426 | Sleeve | Steel | 4.8094 |  | 150 | 12/15/2015 12:00:00 AM
PT Coupling | EHC002-64GN-100 | 4.72 | 4.738 | 0.36 | 0.369 | Cam and Groove | Aluminum | 1000340L2 | 40C ALUM SLII SLS | 54940426 | Sleeve | Aluminum | 4.8094 |  | 150 | 12/15/2015 12:00:00 AM
PT Coupling | EHC002-64GN-100 | 4.72 | 4.738 | 0.36 | 0.369 | Cam and Groove | Aluminum | 1000340L2 | 40C ALUM SLII SLS | 56040426 | Ferrule | Aluminum | 4.8094 |  | 150 | 12/15/2015 12:00:00 AM
PT Coupling | EHC002-64GN-100 | 4.72 | 4.738 | 0.36 | 0.369 | Cam and Groove | Aluminum | 1000340L2 | 40C ALUM SLII SLS | 54140426 | Ferrule | Stainless Steel | 4.8094 |  | 150 | 12/15/2015 12:00:00 AM
PT Coupling | EHC002-64GN-100 | 4.72 | 4.738 | 0.36 | 0.369 | Cam and Groove | Aluminum | 1000340L2 | 40C ALUM SLII SLS | 54340426 | Sleeve | Stainless Steel | 4.8094 |  | 150 | 12/15/2015 12:00:00 AM
PT Coupling | EHC002-64GN-100 | 4.72 | 4.738 | 0.36 | 0.369 | Cam and Groove | Aluminum | 1000340L2 | 40C ALUM SLII SLS | 54040426 | Ferrule | Steel | 4.8094 |  | 150 | 12/15/2015 12:00:00 AM
PT Coupling | EHC002-64GN-100 | 4.72 | 4.738 | 0.36 | 0.369 | Cam and Groove | Aluminum | 1000340L2 | 40C ALUM SLII SLS | 54240426 | Sleeve | Steel | 4.8094 |  | 150 | 12/15/2015 12:00:00 AM
PT Coupling | EHC002-64GN-100 | 4.72 | 4.738 | 0.36 | 0.369 | Cam and Groove | Aluminum | 1000540 | 40E ALUM | 54940426 | Sleeve | Aluminum | 4.8094 |  | 150 | 12/15/2015 12:00:00 AM
PT Coupling | EHC002-64GN-100 | 4.72 | 4.738 | 0.36 | 0.369 | Cam and Groove | Aluminum | 1000540 | 40E ALUM | 56040426 | Ferrule | Aluminum | 4.8094 |  | 150 | 12/15/2015 12:00:00 AM
PT Coupling | EHC002-64GN-100 | 4.72 | 4.738 | 0.36 | 0.369 | Cam and Groove | Aluminum | 1000540 | 40E ALUM | 54140426 | Ferrule | Stainless Steel | 4.8094 |  | 150 | 12/15/2015 12:00:00 AM
PT Coupling | EHC002-64GN-100 | 4.72 | 4.738 | 0.36 | 0.369 | Cam and Groove | Aluminum | 1000540 | 40E ALUM | 54340426 | Sleeve | Stainless Steel | 4.8094 |  | 150 | 12/15/2015 12:00:00 AM
PT Coupling | EHC002-64GN-100 | 4.72 | 4.738 | 0.36 | 0.369 | Cam and Groove | Aluminum | 1000540 | 40E ALUM | 54040426 | Ferrule | Steel | 4.8094 |  | 150 | 12/15/2015 12:00:00 AM
PT Coupling | EHC002-64GN-100 | 4.72 | 4.738 | 0.36 | 0.369 | Cam and Groove | Aluminum | 1000540 | 40E ALUM | 54240426 | Sleeve | Steel | 4.8094 |  | 150 | 12/15/2015 12:00:00 AM
PT Coupling | EHC002-64GN-100 | 4.72 | 4.738 | 0.36 | 0.369 | Cam and Groove | Aluminum | 1070340 | 40C ALUM HB | 54940426 | Sleeve | Aluminum | 4.8094 |  | 150 | 12/15/2015 12:00:00 AM
PT Coupling | EHC002-64GN-100 | 4.72 | 4.738 | 0.36 | 0.369 | Cam and Groove | Aluminum | 1070340 | 40C ALUM HB | 56040426 | Ferrule | Aluminum | 4.8094 |  | 150 | 12/15/2015 12:00:00 AM
PT Coupling | EHC002-64GN-100 | 4.72 | 4.738 | 0.36 | 0.369 | Cam and Groove | Aluminum | 1070340 | 40C ALUM HB | 54140426 | Ferrule | Stainless Steel | 4.8094 |  | 150 | 12/15/2015 12:00:00 AM
PT Coupling | EHC002-64GN-100 | 4.72 | 4.738 | 0.36 | 0.369 | Cam and Groove | Aluminum | 1070340 | 40C ALUM HB | 54340426 | Sleeve | Stainless Steel | 4.8094 |  | 150 | 12/15/2015 12:00:00 AM
PT Coupling | EHC002-64GN-100 | 4.72 | 4.738 | 0.36 | 0.369 | Cam and Groove | Aluminum | 1070340 | 40C ALUM HB | 54040426 | Ferrule | Steel | 4.8094 |  | 150 | 12/15/2015 12:00:00 AM
PT Coupling | EHC002-64GN-100 | 4.72 | 4.738 | 0.36 | 0.369 | Cam and Groove | Aluminum | 1070340 | 40C ALUM HB | 54240426 | Sleeve | Steel | 4.8094 |  | 150 | 12/15/2015 12:00:00 AM
PT Coupling | EHC002-64GN-100 | 4.72 | 4.738 | 0.36 | 0.369 | Cam and Groove | Aluminum | 1070340L2 | 40C ALUM SLII SLB | 54940426 | Sleeve | Aluminum | 4.8094 |  | 150 | 12/15/2015 12:00:00 AM
PT Coupling | EHC002-64GN-100 | 4.72 | 4.738 | 0.36 | 0.369 | Cam and Groove | Aluminum | 1070340L2 | 40C ALUM SLII SLB | 56040426 | Ferrule | Aluminum | 4.8094 |  | 150 | 12/15/2015 12:00:00 AM
PT Coupling | EHC002-64GN-100 | 4.72 | 4.738 | 0.36 | 0.369 | Cam and Groove | Aluminum | 1070340L2 | 40C ALUM SLII SLB | 54140426 | Ferrule | Stainless Steel | 4.8094 |  | 150 | 12/15/2015 12:00:00 AM
PT Coupling | EHC002-64GN-100 | 4.72 | 4.738 | 0.36 | 0.369 | Cam and Groove | Aluminum | 1070340L2 | 40C ALUM SLII SLB | 54340426 | Sleeve | Stainless Steel | 4.8094 |  | 150 | 12/15/2015 12:00:00 AM
PT Coupling | EHC002-64GN-100 | 4.72 | 4.738 | 0.36 | 0.369 | Cam and Groove | Aluminum | 1070340L2 | 40C ALUM SLII SLB | 54040426 | Ferrule | Steel | 4.8094 |  | 150 | 12/15/2015 12:00:00 AM
PT Coupling | EHC002-64GN-100 | 4.72 | 4.738 | 0.36 | 0.369 | Cam and Groove | Aluminum | 1070340L2 | 40C ALUM SLII SLB | 54240426 | Sleeve | Steel | 4.8094 |  | 150 | 12/15/2015 12:00:00 AM
PT Coupling | EHC002-64GN-100 | 4.72 | 4.738 | 0.36 | 0.369 | Cam and Groove | Aluminum | 2000340 | 40C HCALUM | 54940426 | Sleeve | Aluminum | 4.8094 |  | 150 | 12/15/2015 12:00:00 AM
PT Coupling | EHC002-64GN-100 | 4.72 | 4.738 | 0.36 | 0.369 | Cam and Groove | Aluminum | 2000340 | 40C HCALUM | 56040426 | Ferrule | Aluminum | 4.8094 |  | 150 | 12/15/2015 12:00:00 AM
PT Coupling | EHC002-64GN-100 | 4.72 | 4.738 | 0.36 | 0.369 | Cam and Groove | Aluminum | 2000340 | 40C HCALUM | 54140426 | Ferrule | Stainless Steel | 4.8094 |  | 150 | 12/15/2015 12:00:00 AM
PT Coupling | EHC002-64GN-100 | 4.72 | 4.738 | 0.36 | 0.369 | Cam and Groove | Aluminum | 2000340 | 40C HCALUM | 54340426 | Sleeve | Stainless Steel | 4.8094 |  | 150 | 12/15/2015 12:00:00 AM
PT Coupling | EHC002-64GN-100 | 4.72 | 4.738 | 0.36 | 0.369 | Cam and Groove | Aluminum | 2000340 | 40C HCALUM | 54040426 | Ferrule | Steel | 4.8094 |  | 150 | 12/15/2015 12:00:00 AM
PT Coupling | EHC002-64GN-100 | 4.72 | 4.738 | 0.36 | 0.369 | Cam and Groove | Aluminum | 2000340 | 40C HCALUM | 54240426 | Sleeve | Steel | 4.8094 |  | 150 | 12/15/2015 12:00:00 AM
PT Coupling | EHC002-64GN-100 | 4.72 | 4.738 | 0.36 | 0.369 | Cam and Groove | Aluminum | 2000540 | 40E HCALUM | 54940426 | Sleeve | Aluminum | 4.8094 |  | 150 | 12/15/2015 12:00:00 AM
PT Coupling | EHC002-64GN-100 | 4.72 | 4.738 | 0.36 | 0.369 | Cam and Groove | Aluminum | 2000540 | 40E HCALUM | 56040426 | Ferrule | Aluminum | 4.8094 |  | 150 | 12/15/2015 12:00:00 AM
PT Coupling | EHC002-64GN-100 | 4.72 | 4.738 | 0.36 | 0.369 | Cam and Groove | Aluminum | 2000540 | 40E HCALUM | 54140426 | Ferrule | Stainless Steel | 4.8094 |  | 150 | 12/15/2015 12:00:00 AM
PT Coupling | EHC002-64GN-100 | 4.72 | 4.738 | 0.36 | 0.369 | Cam and Groove | Aluminum | 2000540 | 40E HCALUM | 54340426 | Sleeve | Stainless Steel | 4.8094 |  | 150 | 12/15/2015 12:00:00 AM
PT Coupling | EHC002-64GN-100 | 4.72 | 4.738 | 0.36 | 0.369 | Cam and Groove | Aluminum | 2000540 | 40E HCALUM | 54040426 | Ferrule | Steel | 4.8094 |  | 150 | 12/15/2015 12:00:00 AM
PT Coupling | EHC002-64GN-100 | 4.72 | 4.738 | 0.36 | 0.369 | Cam and Groove | Aluminum | 2000540 | 40E HCALUM | 54240426 | Sleeve | Steel | 4.8094 |  | 150 | 12/15/2015 12:00:00 AM
PT Coupling | EHC002-64GN-100 | 4.72 | 4.738 | 0.36 | 0.369 | Interlocking Crimp Stem | Aluminum | 5744002 | 40TMC50AL BODY | 54940426 | Sleeve | Aluminum | 4.8094 |  | 500 | 12/15/2015 12:00:00 AM
PT Coupling | EHC002-64GN-100 | 4.72 | 4.738 | 0.36 | 0.369 | Interlocking Crimp Stem | Aluminum | 5744002 | 40TMC50AL BODY | 56040426 | Ferrule | Aluminum | 4.8094 |  | 500 | 12/15/2015 12:00:00 AM
PT Coupling | EHC002-64GN-100 | 4.72 | 4.738 | 0.36 | 0.369 | Interlocking Crimp Stem | Aluminum | 5744002 | 40TMC50AL BODY | 54140426 | Ferrule | Stainless Steel | 4.8094 |  | 500 | 12/15/2015 12:00:00 AM
PT Coupling | EHC002-64GN-100 | 4.72 | 4.738 | 0.36 | 0.369 | Interlocking Crimp Stem | Aluminum | 5744002 | 40TMC50AL BODY | 54340426 | Sleeve | Stainless Steel | 4.8094 |  | 500 | 12/15/2015 12:00:00 AM
PT Coupling | EHC002-64GN-100 | 4.72 | 4.738 | 0.36 | 0.369 | Interlocking Crimp Stem | Aluminum | 5744002 | 40TMC50AL BODY | 54040426 | Ferrule | Steel | 4.8094 |  | 500 | 12/15/2015 12:00:00 AM
PT Coupling | EHC002-64GN-100 | 4.72 | 4.738 | 0.36 | 0.369 | Interlocking Crimp Stem | Aluminum | 5744002 | 40TMC50AL BODY | 54240426 | Sleeve | Steel | 4.8094 |  | 500 | 12/15/2015 12:00:00 AM
PT Coupling | EHC002-64GN-100 | 4.72 | 4.738 | 0.36 | 0.369 | Interlocking Crimp Stem | Aluminum | 5744014 | 40WC50AL | 54940426 | Sleeve | Aluminum | 4.8094 |  | 500 | 12/15/2015 12:00:00 AM
PT Coupling | EHC002-64GN-100 | 4.72 | 4.738 | 0.36 | 0.369 | Interlocking Crimp Stem | Aluminum | 5744014 | 40WC50AL | 56040426 | Ferrule | Aluminum | 4.8094 |  | 500 | 12/15/2015 12:00:00 AM
PT Coupling | EHC002-64GN-100 | 4.72 | 4.738 | 0.36 | 0.369 | Interlocking Crimp Stem | Aluminum | 5744014 | 40WC50AL | 54140426 | Ferrule | Stainless Steel | 4.8094 |  | 500 | 12/15/2015 12:00:00 AM
PT Coupling | EHC002-64GN-100 | 4.72 | 4.738 | 0.36 | 0.369 | Interlocking Crimp Stem | Aluminum | 5744014 | 40WC50AL | 54340426 | Sleeve | Stainless Steel | 4.8094 |  | 500 | 12/15/2015 12:00:00 AM
PT Coupling | EHC002-64GN-100 | 4.72 | 4.738 | 0.36 | 0.369 | Interlocking Crimp Stem | Aluminum | 5744014 | 40WC50AL | 54040426 | Ferrule | Steel | 4.8094 |  | 500 | 12/15/2015 12:00:00 AM
PT Coupling | EHC002-64GN-100 | 4.72 | 4.738 | 0.36 | 0.369 | Interlocking Crimp Stem | Aluminum | 5744014 | 40WC50AL | 54240426 | Sleeve | Steel | 4.8094 |  | 500 | 12/15/2015 12:00:00 AM
PT Coupling | EHC002-64GN-100 | 4.72 | 4.738 | 0.36 | 0.369 | Combination Nipple | Aluminum | 85640400 | PTCN400 ALUMINUM | 54940426 | Sleeve | Aluminum | 4.8094 |  | 150 | 12/15/2015 12:00:00 AM
PT Coupling | EHC002-64GN-100 | 4.72 | 4.738 | 0.36 | 0.369 | Combination Nipple | Aluminum | 85640400 | PTCN400 ALUMINUM | 56040426 | Ferrule | Aluminum | 4.8094 |  | 150 | 12/15/2015 12:00:00 AM
PT Coupling | EHC002-64GN-100 | 4.72 | 4.738 | 0.36 | 0.369 | Combination Nipple | Aluminum | 85640400 | PTCN400 ALUMINUM | 54140426 | Ferrule | Stainless Steel | 4.8094 |  | 150 | 12/15/2015 12:00:00 AM
PT Coupling | EHC002-64GN-100 | 4.72 | 4.738 | 0.36 | 0.369 | Combination Nipple | Aluminum | 85640400 | PTCN400 ALUMINUM | 54340426 | Sleeve | Stainless Steel | 4.8094 |  | 150 | 12/15/2015 12:00:00 AM
PT Coupling | EHC002-64GN-100 | 4.72 | 4.738 | 0.36 | 0.369 | Combination Nipple | Aluminum | 85640400 | PTCN400 ALUMINUM | 54040426 | Ferrule | Steel | 4.8094 |  | 150 | 12/15/2015 12:00:00 AM
PT Coupling | EHC002-64GN-100 | 4.72 | 4.738 | 0.36 | 0.369 | Combination Nipple | Aluminum | 85640400 | PTCN400 ALUMINUM | 54240426 | Sleeve | Steel | 4.8094 |  | 150 | 12/15/2015 12:00:00 AM
PT Coupling | EHC002-64GN-100 | 4.72 | 4.738 | 0.36 | 0.369 | Combination Nipple | Aluminum | 85640400N | PTCN400N ALUM WELD END | 54940426 | Sleeve | Aluminum | 4.8094 |  | 150 | 12/15/2015 12:00:00 AM
PT Coupling | EHC002-64GN-100 | 4.72 | 4.738 | 0.36 | 0.369 | Combination Nipple | Aluminum | 85640400N | PTCN400N ALUM WELD END | 56040426 | Ferrule | Aluminum | 4.8094 |  | 150 | 12/15/2015 12:00:00 AM
PT Coupling | EHC002-64GN-100 | 4.72 | 4.738 | 0.36 | 0.369 | Combination Nipple | Aluminum | 85640400N | PTCN400N ALUM WELD END | 54140426 | Ferrule | Stainless Steel | 4.8094 |  | 150 | 12/15/2015 12:00:00 AM
PT Coupling | EHC002-64GN-100 | 4.72 | 4.738 | 0.36 | 0.369 | Combination Nipple | Aluminum | 85640400N | PTCN400N ALUM WELD END | 54340426 | Sleeve | Stainless Steel | 4.8094 |  | 150 | 12/15/2015 12:00:00 AM
PT Coupling | EHC002-64GN-100 | 4.72 | 4.738 | 0.36 | 0.369 | Combination Nipple | Aluminum | 85640400N | PTCN400N ALUM WELD END | 54040426 | Ferrule | Steel | 4.8094 |  | 150 | 12/15/2015 12:00:00 AM
PT Coupling | EHC002-64GN-100 | 4.72 | 4.738 | 0.36 | 0.369 | Combination Nipple | Aluminum | 85640400N | PTCN400N ALUM WELD END | 54240426 | Sleeve | Steel | 4.8094 |  | 150 | 12/15/2015 12:00:00 AM
PT Coupling | EHC002-64GN-100 | 4.72 | 4.738 | 0.36 | 0.369 | Cam and Groove | Brass | 1200340 | 40C BRASS HB | 54940426 | Sleeve | Aluminum | 4.8094 |  | 150 | 12/15/2015 12:00:00 AM
PT Coupling | EHC002-64GN-100 | 4.72 | 4.738 | 0.36 | 0.369 | Cam and Groove | Brass | 1200340 | 40C BRASS HB | 56040426 | Ferrule | Aluminum | 4.8094 |  | 150 | 12/15/2015 12:00:00 AM
PT Coupling | EHC002-64GN-100 | 4.72 | 4.738 | 0.36 | 0.369 | Cam and Groove | Brass | 1200340 | 40C BRASS HB | 54140426 | Ferrule | Stainless Steel | 4.8094 |  | 150 | 12/15/2015 12:00:00 AM
PT Coupling | EHC002-64GN-100 | 4.72 | 4.738 | 0.36 | 0.369 | Cam and Groove | Brass | 1200340 | 40C BRASS HB | 54340426 | Sleeve | Stainless Steel | 4.8094 |  | 150 | 12/15/2015 12:00:00 AM
PT Coupling | EHC002-64GN-100 | 4.72 | 4.738 | 0.36 | 0.369 | Cam and Groove | Brass | 1200340 | 40C BRASS HB | 54040426 | Ferrule | Steel | 4.8094 |  | 150 | 12/15/2015 12:00:00 AM
PT Coupling | EHC002-64GN-100 | 4.72 | 4.738 | 0.36 | 0.369 | Cam and Groove | Brass | 1200340 | 40C BRASS HB | 54240426 | Sleeve | Steel | 4.8094 |  | 150 | 12/15/2015 12:00:00 AM
PT Coupling | EHC002-64GN-100 | 4.72 | 4.738 | 0.36 | 0.369 | Cam and Groove | Brass | 1200340L2 | 40C BRASS SLII SLB | 54940426 | Sleeve | Aluminum | 4.8094 |  | 150 | 12/15/2015 12:00:00 AM
PT Coupling | EHC002-64GN-100 | 4.72 | 4.738 | 0.36 | 0.369 | Cam and Groove | Brass | 1200340L2 | 40C BRASS SLII SLB | 56040426 | Ferrule | Aluminum | 4.8094 |  | 150 | 12/15/2015 12:00:00 AM
PT Coupling | EHC002-64GN-100 | 4.72 | 4.738 | 0.36 | 0.369 | Cam and Groove | Brass | 1200340L2 | 40C BRASS SLII SLB | 54140426 | Ferrule | Stainless Steel | 4.8094 |  | 150 | 12/15/2015 12:00:00 AM
PT Coupling | EHC002-64GN-100 | 4.72 | 4.738 | 0.36 | 0.369 | Cam and Groove | Brass | 1200340L2 | 40C BRASS SLII SLB | 54340426 | Sleeve | Stainless Steel | 4.8094 |  | 150 | 12/15/2015 12:00:00 AM
PT Coupling | EHC002-64GN-100 | 4.72 | 4.738 | 0.36 | 0.369 | Cam and Groove | Brass | 1200340L2 | 40C BRASS SLII SLB | 54040426 | Ferrule | Steel | 4.8094 |  | 150 | 12/15/2015 12:00:00 AM
PT Coupling | EHC002-64GN-100 | 4.72 | 4.738 | 0.36 | 0.369 | Cam and Groove | Brass | 1200340L2 | 40C BRASS SLII SLB | 54240426 | Sleeve | Steel | 4.8094 |  | 150 | 12/15/2015 12:00:00 AM
PT Coupling | EHC002-64GN-100 | 4.72 | 4.738 | 0.36 | 0.369 | Cam and Groove | Brass | 1200340SL | 40CSL BRASS STA-LOK HB | 54940426 | Sleeve | Aluminum | 4.8094 |  | 150 | 12/15/2015 12:00:00 AM
PT Coupling | EHC002-64GN-100 | 4.72 | 4.738 | 0.36 | 0.369 | Cam and Groove | Brass | 1200340SL | 40CSL BRASS STA-LOK HB | 56040426 | Ferrule | Aluminum | 4.8094 |  | 150 | 12/15/2015 12:00:00 AM
PT Coupling | EHC002-64GN-100 | 4.72 | 4.738 | 0.36 | 0.369 | Cam and Groove | Brass | 1200340SL | 40CSL BRASS STA-LOK HB | 54140426 | Ferrule | Stainless Steel | 4.8094 |  | 150 | 12/15/2015 12:00:00 AM
PT Coupling | EHC002-64GN-100 | 4.72 | 4.738 | 0.36 | 0.369 | Cam and Groove | Brass | 1200340SL | 40CSL BRASS STA-LOK HB | 54340426 | Sleeve | Stainless Steel | 4.8094 |  | 150 | 12/15/2015 12:00:00 AM
PT Coupling | EHC002-64GN-100 | 4.72 | 4.738 | 0.36 | 0.369 | Cam and Groove | Brass | 1200340SL | 40CSL BRASS STA-LOK HB | 54040426 | Ferrule | Steel | 4.8094 |  | 150 | 12/15/2015 12:00:00 AM
PT Coupling | EHC002-64GN-100 | 4.72 | 4.738 | 0.36 | 0.369 | Cam and Groove | Brass | 1200340SL | 40CSL BRASS STA-LOK HB | 54240426 | Sleeve | Steel | 4.8094 |  | 150 | 12/15/2015 12:00:00 AM
PT Coupling | EHC002-64GN-100 | 4.72 | 4.738 | 0.36 | 0.369 | Cam and Groove | Brass | 1200540 | 40E BRASS | 54940426 | Sleeve | Aluminum | 4.8094 |  | 150 | 12/15/2015 12:00:00 AM
PT Coupling | EHC002-64GN-100 | 4.72 | 4.738 | 0.36 | 0.369 | Cam and Groove | Brass | 1200540 | 40E BRASS | 56040426 | Ferrule | Aluminum | 4.8094 |  | 150 | 12/15/2015 12:00:00 AM
PT Coupling | EHC002-64GN-100 | 4.72 | 4.738 | 0.36 | 0.369 | Cam and Groove | Brass | 1200540 | 40E BRASS | 54140426 | Ferrule | Stainless Steel | 4.8094 |  | 150 | 12/15/2015 12:00:00 AM
PT Coupling | EHC002-64GN-100 | 4.72 | 4.738 | 0.36 | 0.369 | Cam and Groove | Brass | 1200540 | 40E BRASS | 54340426 | Sleeve | Stainless Steel | 4.8094 |  | 150 | 12/15/2015 12:00:00 AM
PT Coupling | EHC002-64GN-100 | 4.72 | 4.738 | 0.36 | 0.369 | Cam and Groove | Brass | 1200540 | 40E BRASS | 54040426 | Ferrule | Steel | 4.8094 |  | 150 | 12/15/2015 12:00:00 AM
PT Coupling | EHC002-64GN-100 | 4.72 | 4.738 | 0.36 | 0.369 | Cam and Groove | Brass | 1200540 | 40E BRASS | 54240426 | Sleeve | Steel | 4.8094 |  | 150 | 12/15/2015 12:00:00 AM
PT Coupling | EHC002-64GN-100 | 4.72 | 4.738 | 0.36 | 0.369 | Cam and Groove | Brass | 1290340 | 40C BRASS HBS | 54940426 | Sleeve | Aluminum | 4.8094 |  | 150 | 12/15/2015 12:00:00 AM
PT Coupling | EHC002-64GN-100 | 4.72 | 4.738 | 0.36 | 0.369 | Cam and Groove | Brass | 1290340 | 40C BRASS HBS | 56040426 | Ferrule | Aluminum | 4.8094 |  | 150 | 12/15/2015 12:00:00 AM
PT Coupling | EHC002-64GN-100 | 4.72 | 4.738 | 0.36 | 0.369 | Cam and Groove | Brass | 1290340 | 40C BRASS HBS | 54140426 | Ferrule | Stainless Steel | 4.8094 |  | 150 | 12/15/2015 12:00:00 AM
PT Coupling | EHC002-64GN-100 | 4.72 | 4.738 | 0.36 | 0.369 | Cam and Groove | Brass | 1290340 | 40C BRASS HBS | 54340426 | Sleeve | Stainless Steel | 4.8094 |  | 150 | 12/15/2015 12:00:00 AM
PT Coupling | EHC002-64GN-100 | 4.72 | 4.738 | 0.36 | 0.369 | Cam and Groove | Brass | 1290340 | 40C BRASS HBS | 54040426 | Ferrule | Steel | 4.8094 |  | 150 | 12/15/2015 12:00:00 AM
PT Coupling | EHC002-64GN-100 | 4.72 | 4.738 | 0.36 | 0.369 | Cam and Groove | Brass | 1290340 | 40C BRASS HBS | 54240426 | Sleeve | Steel | 4.8094 |  | 150 | 12/15/2015 12:00:00 AM
PT Coupling | EHC002-64GN-100 | 4.72 | 4.738 | 0.36 | 0.369 | Cam and Groove | Brass | 1290340L2 | 40C BRASS SLII SLS | 54140426 | Ferrule | Stainless Steel | 4.8094 |  | 150 | 12/15/2015 12:00:00 AM
PT Coupling | EHC002-64GN-100 | 4.72 | 4.738 | 0.36 | 0.369 | Combination Nipple | Brass | 82640400BR | PTCN400 BRASS | 54940426 | Sleeve | Aluminum | 4.8094 |  | 150 | 12/15/2015 12:00:00 AM
PT Coupling | EHC002-64GN-100 | 4.72 | 4.738 | 0.36 | 0.369 | Combination Nipple | Brass | 82640400BR | PTCN400 BRASS | 56040426 | Ferrule | Aluminum | 4.8094 |  | 150 | 12/15/2015 12:00:00 AM
PT Coupling | EHC002-64GN-100 | 4.72 | 4.738 | 0.36 | 0.369 | Combination Nipple | Brass | 82640400BR | PTCN400 BRASS | 54140426 | Ferrule | Stainless Steel | 4.8094 |  | 150 | 12/15/2015 12:00:00 AM
PT Coupling | EHC002-64GN-100 | 4.72 | 4.738 | 0.36 | 0.369 | Combination Nipple | Brass | 82640400BR | PTCN400 BRASS | 54340426 | Sleeve | Stainless Steel | 4.8094 |  | 150 | 12/15/2015 12:00:00 AM
PT Coupling | EHC002-64GN-100 | 4.72 | 4.738 | 0.36 | 0.369 | Combination Nipple | Brass | 82640400BR | PTCN400 BRASS | 54040426 | Ferrule | Steel | 4.8094 |  | 150 | 12/15/2015 12:00:00 AM
PT Coupling | EHC002-64GN-100 | 4.72 | 4.738 | 0.36 | 0.369 | Combination Nipple | Brass | 82640400BR | PTCN400 BRASS | 54240426 | Sleeve | Steel | 4.8094 |  | 150 | 12/15/2015 12:00:00 AM
PT Coupling | EHC002-64GN-100 | 4.72 | 4.738 | 0.36 | 0.369 | Cam and Groove | Ductile Iron | 1800340 | 40C DUCTILE | 54940426 | Sleeve | Aluminum | 4.8094 |  | 150 | 12/15/2015 12:00:00 AM
PT Coupling | EHC002-64GN-100 | 4.72 | 4.738 | 0.36 | 0.369 | Cam and Groove | Ductile Iron | 1800340 | 40C DUCTILE | 56040426 | Ferrule | Aluminum | 4.8094 |  | 150 | 12/15/2015 12:00:00 AM
PT Coupling | EHC002-64GN-100 | 4.72 | 4.738 | 0.36 | 0.369 | Cam and Groove | Ductile Iron | 1800340 | 40C DUCTILE | 54140426 | Ferrule | Stainless Steel | 4.8094 |  | 150 | 12/15/2015 12:00:00 AM
PT Coupling | EHC002-64GN-100 | 4.72 | 4.738 | 0.36 | 0.369 | Cam and Groove | Ductile Iron | 1800340 | 40C DUCTILE | 54340426 | Sleeve | Stainless Steel | 4.8094 |  | 150 | 12/15/2015 12:00:00 AM
PT Coupling | EHC002-64GN-100 | 4.72 | 4.738 | 0.36 | 0.369 | Cam and Groove | Ductile Iron | 1800340 | 40C DUCTILE | 54040426 | Ferrule | Steel | 4.8094 |  | 150 | 12/15/2015 12:00:00 AM
PT Coupling | EHC002-64GN-100 | 4.72 | 4.738 | 0.36 | 0.369 | Cam and Groove | Ductile Iron | 1800340 | 40C DUCTILE | 54240426 | Sleeve | Steel | 4.8094 |  | 150 | 12/15/2015 12:00:00 AM
PT Coupling | EHC002-64GN-100 | 4.72 | 4.738 | 0.36 | 0.369 | Cam and Groove | Ductile Iron | 1800540 | 40E DUCTILE | 54940426 | Sleeve | Aluminum | 4.8094 |  | 150 | 12/15/2015 12:00:00 AM
PT Coupling | EHC002-64GN-100 | 4.72 | 4.738 | 0.36 | 0.369 | Cam and Groove | Ductile Iron | 1800540 | 40E DUCTILE | 56040426 | Ferrule | Aluminum | 4.8094 |  | 150 | 12/15/2015 12:00:00 AM
PT Coupling | EHC002-64GN-100 | 4.72 | 4.738 | 0.36 | 0.369 | Cam and Groove | Ductile Iron | 1800540 | 40E DUCTILE | 54140426 | Ferrule | Stainless Steel | 4.8094 |  | 150 | 12/15/2015 12:00:00 AM
PT Coupling | EHC002-64GN-100 | 4.72 | 4.738 | 0.36 | 0.369 | Cam and Groove | Ductile Iron | 1800540 | 40E DUCTILE | 54340426 | Sleeve | Stainless Steel | 4.8094 |  | 150 | 12/15/2015 12:00:00 AM
PT Coupling | EHC002-64GN-100 | 4.72 | 4.738 | 0.36 | 0.369 | Cam and Groove | Ductile Iron | 1800540 | 40E DUCTILE | 54040426 | Ferrule | Steel | 4.8094 |  | 150 | 12/15/2015 12:00:00 AM
PT Coupling | EHC002-64GN-100 | 4.72 | 4.738 | 0.36 | 0.369 | Cam and Groove | Ductile Iron | 1800540 | 40E DUCTILE | 54240426 | Sleeve | Steel | 4.8094 |  | 150 | 12/15/2015 12:00:00 AM
PT Coupling | EHC002-64GN-100 | 4.72 | 4.738 | 0.36 | 0.369 | Cam and Groove | Hastealloy | 2600340 | 40C HASTELLOY® C | 54940426 | Sleeve | Aluminum | 4.8094 |  | 150 | 12/15/2015 12:00:00 AM
PT Coupling | EHC002-64GN-100 | 4.72 | 4.738 | 0.36 | 0.369 | Cam and Groove | Hastealloy | 2600340 | 40C HASTELLOY® C | 56040426 | Ferrule | Aluminum | 4.8094 |  | 150 | 12/15/2015 12:00:00 AM
PT Coupling | EHC002-64GN-100 | 4.72 | 4.738 | 0.36 | 0.369 | Cam and Groove | Hastealloy | 2600340 | 40C HASTELLOY® C | 54140426 | Ferrule | Stainless Steel | 4.8094 |  | 150 | 12/15/2015 12:00:00 AM
PT Coupling | EHC002-64GN-100 | 4.72 | 4.738 | 0.36 | 0.369 | Cam and Groove | Hastealloy | 2600340 | 40C HASTELLOY® C | 54340426 | Sleeve | Stainless Steel | 4.8094 |  | 150 | 12/15/2015 12:00:00 AM
PT Coupling | EHC002-64GN-100 | 4.72 | 4.738 | 0.36 | 0.369 | Cam and Groove | Hastealloy | 2600340 | 40C HASTELLOY® C | 54040426 | Ferrule | Steel | 4.8094 |  | 150 | 12/15/2015 12:00:00 AM
PT Coupling | EHC002-64GN-100 | 4.72 | 4.738 | 0.36 | 0.369 | Cam and Groove | Hastealloy | 2600340 | 40C HASTELLOY® C | 54240426 | Sleeve | Steel | 4.8094 |  | 150 | 12/15/2015 12:00:00 AM
PT Coupling | EHC002-64GN-100 | 4.72 | 4.738 | 0.36 | 0.369 | Cam and Groove | Hastealloy | 2600540 | 40E HASTELLOY® C | 54940426 | Sleeve | Aluminum | 4.8094 |  | 150 | 12/15/2015 12:00:00 AM
PT Coupling | EHC002-64GN-100 | 4.72 | 4.738 | 0.36 | 0.369 | Cam and Groove | Hastealloy | 2600540 | 40E HASTELLOY® C | 56040426 | Ferrule | Aluminum | 4.8094 |  | 150 | 12/15/2015 12:00:00 AM
PT Coupling | EHC002-64GN-100 | 4.72 | 4.738 | 0.36 | 0.369 | Cam and Groove | Hastealloy | 2600540 | 40E HASTELLOY® C | 54140426 | Ferrule | Stainless Steel | 4.8094 |  | 150 | 12/15/2015 12:00:00 AM
PT Coupling | EHC002-64GN-100 | 4.72 | 4.738 | 0.36 | 0.369 | Cam and Groove | Hastealloy | 2600540 | 40E HASTELLOY® C | 54340426 | Sleeve | Stainless Steel | 4.8094 |  | 150 | 12/15/2015 12:00:00 AM
PT Coupling | EHC002-64GN-100 | 4.72 | 4.738 | 0.36 | 0.369 | Cam and Groove | Hastealloy | 2600540 | 40E HASTELLOY® C | 54040426 | Ferrule | Steel | 4.8094 |  | 150 | 12/15/2015 12:00:00 AM
PT Coupling | EHC002-64GN-100 | 4.72 | 4.738 | 0.36 | 0.369 | Cam and Groove | Hastealloy | 2600540 | 40E HASTELLOY® C | 54240426 | Sleeve | Steel | 4.8094 |  | 150 | 12/15/2015 12:00:00 AM
PT Coupling | EHC002-64GN-100 | 4.72 | 4.738 | 0.36 | 0.369 | Cam and Groove | Monel | 2200340 | 40C MONEL | 54940426 | Sleeve | Aluminum | 4.8094 |  | 150 | 12/15/2015 12:00:00 AM
PT Coupling | EHC002-64GN-100 | 4.72 | 4.738 | 0.36 | 0.369 | Cam and Groove | Monel | 2200340 | 40C MONEL | 56040426 | Ferrule | Aluminum | 4.8094 |  | 150 | 12/15/2015 12:00:00 AM
PT Coupling | EHC002-64GN-100 | 4.72 | 4.738 | 0.36 | 0.369 | Cam and Groove | Monel | 2200340 | 40C MONEL | 54140426 | Ferrule | Stainless Steel | 4.8094 |  | 150 | 12/15/2015 12:00:00 AM
PT Coupling | EHC002-64GN-100 | 4.72 | 4.738 | 0.36 | 0.369 | Cam and Groove | Monel | 2200340 | 40C MONEL | 54340426 | Sleeve | Stainless Steel | 4.8094 |  | 150 | 12/15/2015 12:00:00 AM
PT Coupling | EHC002-64GN-100 | 4.72 | 4.738 | 0.36 | 0.369 | Cam and Groove | Monel | 2200340 | 40C MONEL | 54040426 | Ferrule | Steel | 4.8094 |  | 150 | 12/15/2015 12:00:00 AM
PT Coupling | EHC002-64GN-100 | 4.72 | 4.738 | 0.36 | 0.369 | Cam and Groove | Monel | 2200340 | 40C MONEL | 54240426 | Sleeve | Steel | 4.8094 |  | 150 | 12/15/2015 12:00:00 AM
PT Coupling | EHC002-64GN-100 | 4.72 | 4.738 | 0.36 | 0.369 | Cam and Groove | Monel | 2200540 | 40E MONEL | 54940426 | Sleeve | Aluminum | 4.8094 |  | 150 | 12/15/2015 12:00:00 AM
PT Coupling | EHC002-64GN-100 | 4.72 | 4.738 | 0.36 | 0.369 | Cam and Groove | Monel | 2200540 | 40E MONEL | 56040426 | Ferrule | Aluminum | 4.8094 |  | 150 | 12/15/2015 12:00:00 AM
PT Coupling | EHC002-64GN-100 | 4.72 | 4.738 | 0.36 | 0.369 | Cam and Groove | Monel | 2200540 | 40E MONEL | 54140426 | Ferrule | Stainless Steel | 4.8094 |  | 150 | 12/15/2015 12:00:00 AM
PT Coupling | EHC002-64GN-100 | 4.72 | 4.738 | 0.36 | 0.369 | Cam and Groove | Monel | 2200540 | 40E MONEL | 54340426 | Sleeve | Stainless Steel | 4.8094 |  | 150 | 12/15/2015 12:00:00 AM
PT Coupling | EHC002-64GN-100 | 4.72 | 4.738 | 0.36 | 0.369 | Cam and Groove | Monel | 2200540 | 40E MONEL | 54040426 | Ferrule | Steel | 4.8094 |  | 150 | 12/15/2015 12:00:00 AM
PT Coupling | EHC002-64GN-100 | 4.72 | 4.738 | 0.36 | 0.369 | Cam and Groove | Monel | 2200540 | 40E MONEL | 54240426 | Sleeve | Steel | 4.8094 |  | 150 | 12/15/2015 12:00:00 AM
PT Coupling | EHC002-64GN-100 | 4.72 | 4.738 | 0.36 | 0.369 | Cam and Groove | Stainless Steel | 1400340 | 40C SS | 54940426 | Sleeve | Aluminum | 4.8094 |  | 150 | 12/15/2015 12:00:00 AM
PT Coupling | EHC002-64GN-100 | 4.72 | 4.738 | 0.36 | 0.369 | Cam and Groove | Stainless Steel | 1400340 | 40C SS | 56040426 | Ferrule | Aluminum | 4.8094 |  | 150 | 12/15/2015 12:00:00 AM
PT Coupling | EHC002-64GN-100 | 4.72 | 4.738 | 0.36 | 0.369 | Cam and Groove | Stainless Steel | 1400340 | 40C SS | 54140426 | Ferrule | Stainless Steel | 4.8094 |  | 150 | 12/15/2015 12:00:00 AM
PT Coupling | EHC002-64GN-100 | 4.72 | 4.738 | 0.36 | 0.369 | Cam and Groove | Stainless Steel | 1400340 | 40C SS | 54340426 | Sleeve | Stainless Steel | 4.8094 |  | 150 | 12/15/2015 12:00:00 AM
PT Coupling | EHC002-64GN-100 | 4.72 | 4.738 | 0.36 | 0.369 | Cam and Groove | Stainless Steel | 1400340 | 40C SS | 54040426 | Ferrule | Steel | 4.8094 |  | 150 | 12/15/2015 12:00:00 AM
PT Coupling | EHC002-64GN-100 | 4.72 | 4.738 | 0.36 | 0.369 | Cam and Groove | Stainless Steel | 1400340 | 40C SS | 54240426 | Sleeve | Steel | 4.8094 |  | 150 | 12/15/2015 12:00:00 AM
PT Coupling | EHC002-64GN-100 | 4.72 | 4.738 | 0.36 | 0.369 | Cam and Groove | Stainless Steel | 1400340L2 | 40C SS SLII | 54940426 | Sleeve | Aluminum | 4.8094 |  | 150 | 12/15/2015 12:00:00 AM
PT Coupling | EHC002-64GN-100 | 4.72 | 4.738 | 0.36 | 0.369 | Cam and Groove | Stainless Steel | 1400340L2 | 40C SS SLII | 56040426 | Ferrule | Aluminum | 4.8094 |  | 150 | 12/15/2015 12:00:00 AM
PT Coupling | EHC002-64GN-100 | 4.72 | 4.738 | 0.36 | 0.369 | Cam and Groove | Stainless Steel | 1400340L2 | 40C SS SLII | 54140426 | Ferrule | Stainless Steel | 4.8094 |  | 150 | 12/15/2015 12:00:00 AM
PT Coupling | EHC002-64GN-100 | 4.72 | 4.738 | 0.36 | 0.369 | Cam and Groove | Stainless Steel | 1400340L2 | 40C SS SLII | 54340426 | Sleeve | Stainless Steel | 4.8094 |  | 150 | 12/15/2015 12:00:00 AM
PT Coupling | EHC002-64GN-100 | 4.72 | 4.738 | 0.36 | 0.369 | Cam and Groove | Stainless Steel | 1400340L2 | 40C SS SLII | 54040426 | Ferrule | Steel | 4.8094 |  | 150 | 12/15/2015 12:00:00 AM
PT Coupling | EHC002-64GN-100 | 4.72 | 4.738 | 0.36 | 0.369 | Cam and Groove | Stainless Steel | 1400340L2 | 40C SS SLII | 54240426 | Sleeve | Steel | 4.8094 |  | 150 | 12/15/2015 12:00:00 AM
PT Coupling | EHC002-64GN-100 | 4.72 | 4.738 | 0.36 | 0.369 | Cam and Groove | Stainless Steel | 1400540 | 40E SS | 54940426 | Sleeve | Aluminum | 4.8094 |  | 150 | 12/15/2015 12:00:00 AM
PT Coupling | EHC002-64GN-100 | 4.72 | 4.738 | 0.36 | 0.369 | Cam and Groove | Stainless Steel | 1400540 | 40E SS | 56040426 | Ferrule | Aluminum | 4.8094 |  | 150 | 12/15/2015 12:00:00 AM
PT Coupling | EHC002-64GN-100 | 4.72 | 4.738 | 0.36 | 0.369 | Cam and Groove | Stainless Steel | 1400540 | 40E SS | 54140426 | Ferrule | Stainless Steel | 4.8094 |  | 150 | 12/15/2015 12:00:00 AM
PT Coupling | EHC002-64GN-100 | 4.72 | 4.738 | 0.36 | 0.369 | Cam and Groove | Stainless Steel | 1400540 | 40E SS | 54340426 | Sleeve | Stainless Steel | 4.8094 |  | 150 | 12/15/2015 12:00:00 AM
PT Coupling | EHC002-64GN-100 | 4.72 | 4.738 | 0.36 | 0.369 | Cam and Groove | Stainless Steel | 1400540 | 40E SS | 54040426 | Ferrule | Steel | 4.8094 |  | 150 | 12/15/2015 12:00:00 AM
PT Coupling | EHC002-64GN-100 | 4.72 | 4.738 | 0.36 | 0.369 | Cam and Groove | Stainless Steel | 1400540 | 40E SS | 54240426 | Sleeve | Steel | 4.8094 |  | 150 | 12/15/2015 12:00:00 AM
PT Coupling | EHC002-64GN-100 | 4.72 | 4.738 | 0.36 | 0.369 | Interlocking Crimp Stem | Stainless Steel | 5714002 | 40TMC50SS BODY | 54940426 | Sleeve | Aluminum | 4.8094 |  | 500 | 12/15/2015 12:00:00 AM
PT Coupling | EHC002-64GN-100 | 4.72 | 4.738 | 0.36 | 0.369 | Interlocking Crimp Stem | Stainless Steel | 5714002 | 40TMC50SS BODY | 56040426 | Ferrule | Aluminum | 4.8094 |  | 500 | 12/15/2015 12:00:00 AM
PT Coupling | EHC002-64GN-100 | 4.72 | 4.738 | 0.36 | 0.369 | Interlocking Crimp Stem | Stainless Steel | 5714002 | 40TMC50SS BODY | 54140426 | Ferrule | Stainless Steel | 4.8094 |  | 500 | 12/15/2015 12:00:00 AM
PT Coupling | EHC002-64GN-100 | 4.72 | 4.738 | 0.36 | 0.369 | Interlocking Crimp Stem | Stainless Steel | 5714002 | 40TMC50SS BODY | 54340426 | Sleeve | Stainless Steel | 4.8094 |  | 500 | 12/15/2015 12:00:00 AM
PT Coupling | EHC002-64GN-100 | 4.72 | 4.738 | 0.36 | 0.369 | Interlocking Crimp Stem | Stainless Steel | 5714002 | 40TMC50SS BODY | 54040426 | Ferrule | Steel | 4.8094 |  | 500 | 12/15/2015 12:00:00 AM
PT Coupling | EHC002-64GN-100 | 4.72 | 4.738 | 0.36 | 0.369 | Interlocking Crimp Stem | Stainless Steel | 5714002 | 40TMC50SS BODY | 54240426 | Sleeve | Steel | 4.8094 |  | 500 | 12/15/2015 12:00:00 AM
PT Coupling | EHC002-64GN-100 | 4.72 | 4.738 | 0.36 | 0.369 | Interlocking Crimp Stem | Stainless Steel | 5714014 | 40WC50SS BODY 304SS | 54940426 | Sleeve | Aluminum | 4.8094 |  | 500 | 12/15/2015 12:00:00 AM
PT Coupling | EHC002-64GN-100 | 4.72 | 4.738 | 0.36 | 0.369 | Interlocking Crimp Stem | Stainless Steel | 5714014 | 40WC50SS BODY 304SS | 56040426 | Ferrule | Aluminum | 4.8094 |  | 500 | 12/15/2015 12:00:00 AM
PT Coupling | EHC002-64GN-100 | 4.72 | 4.738 | 0.36 | 0.369 | Interlocking Crimp Stem | Stainless Steel | 5714014 | 40WC50SS BODY 304SS | 54140426 | Ferrule | Stainless Steel | 4.8094 |  | 500 | 12/15/2015 12:00:00 AM
PT Coupling | EHC002-64GN-100 | 4.72 | 4.738 | 0.36 | 0.369 | Interlocking Crimp Stem | Stainless Steel | 5714014 | 40WC50SS BODY 304SS | 54340426 | Sleeve | Stainless Steel | 4.8094 |  | 500 | 12/15/2015 12:00:00 AM
PT Coupling | EHC002-64GN-100 | 4.72 | 4.738 | 0.36 | 0.369 | Interlocking Crimp Stem | Stainless Steel | 5714014 | 40WC50SS BODY 304SS | 54040426 | Ferrule | Steel | 4.8094 |  | 500 | 12/15/2015 12:00:00 AM
PT Coupling | EHC002-64GN-100 | 4.72 | 4.738 | 0.36 | 0.369 | Interlocking Crimp Stem | Stainless Steel | 5714014 | 40WC50SS BODY 304SS | 54240426 | Sleeve | Steel | 4.8094 |  | 500 | 12/15/2015 12:00:00 AM
PT Coupling | EHC002-64GN-100 | 4.72 | 4.738 | 0.36 | 0.369 | Interlocking Crimp Stem | Stainless Steel | 5714016 | 40VC50SS BODY | 54940426 | Sleeve | Aluminum | 4.8094 |  | 500 | 12/15/2015 12:00:00 AM
PT Coupling | EHC002-64GN-100 | 4.72 | 4.738 | 0.36 | 0.369 | Interlocking Crimp Stem | Stainless Steel | 5714016 | 40VC50SS BODY | 56040426 | Ferrule | Aluminum | 4.8094 |  | 500 | 12/15/2015 12:00:00 AM
PT Coupling | EHC002-64GN-100 | 4.72 | 4.738 | 0.36 | 0.369 | Interlocking Crimp Stem | Stainless Steel | 5714016 | 40VC50SS BODY | 54140426 | Ferrule | Stainless Steel | 4.8094 |  | 500 | 12/15/2015 12:00:00 AM
PT Coupling | EHC002-64GN-100 | 4.72 | 4.738 | 0.36 | 0.369 | Interlocking Crimp Stem | Stainless Steel | 5714016 | 40VC50SS BODY | 54340426 | Sleeve | Stainless Steel | 4.8094 |  | 500 | 12/15/2015 12:00:00 AM
PT Coupling | EHC002-64GN-100 | 4.72 | 4.738 | 0.36 | 0.369 | Interlocking Crimp Stem | Stainless Steel | 5714016 | 40VC50SS BODY | 54040426 | Ferrule | Steel | 4.8094 |  | 500 | 12/15/2015 12:00:00 AM
PT Coupling | EHC002-64GN-100 | 4.72 | 4.738 | 0.36 | 0.369 | Interlocking Crimp Stem | Stainless Steel | 5714016 | 40VC50SS BODY | 54240426 | Sleeve | Steel | 4.8094 |  | 500 | 12/15/2015 12:00:00 AM
PT Coupling | EHC002-64GN-100 | 4.72 | 4.738 | 0.36 | 0.369 | Combination Nipple | Stainless Steel | 84640400 | PTCN400 316SS | 54940426 | Sleeve | Aluminum | 4.8094 |  | 150 | 12/15/2015 12:00:00 AM
PT Coupling | EHC002-64GN-100 | 4.72 | 4.738 | 0.36 | 0.369 | Combination Nipple | Stainless Steel | 84640400 | PTCN400 316SS | 56040426 | Ferrule | Aluminum | 4.8094 |  | 150 | 12/15/2015 12:00:00 AM
PT Coupling | EHC002-64GN-100 | 4.72 | 4.738 | 0.36 | 0.369 | Combination Nipple | Stainless Steel | 84640400 | PTCN400 316SS | 54140426 | Ferrule | Stainless Steel | 4.8094 |  | 150 | 12/15/2015 12:00:00 AM
PT Coupling | EHC002-64GN-100 | 4.72 | 4.738 | 0.36 | 0.369 | Combination Nipple | Stainless Steel | 84640400 | PTCN400 316SS | 54340426 | Sleeve | Stainless Steel | 4.8094 |  | 150 | 12/15/2015 12:00:00 AM
PT Coupling | EHC002-64GN-100 | 4.72 | 4.738 | 0.36 | 0.369 | Combination Nipple | Stainless Steel | 84640400 | PTCN400 316SS | 54040426 | Ferrule | Steel | 4.8094 |  | 150 | 12/15/2015 12:00:00 AM
PT Coupling | EHC002-64GN-100 | 4.72 | 4.738 | 0.36 | 0.369 | Combination Nipple | Stainless Steel | 84640400 | PTCN400 316SS | 54240426 | Sleeve | Steel | 4.8094 |  | 150 | 12/15/2015 12:00:00 AM
PT Coupling | EHC002-64GN-100 | 4.72 | 4.738 | 0.36 | 0.369 | Combination Nipple | Stainless Steel | 84640400N | PTCN400N 316SS WELD END | 54940426 | Sleeve | Aluminum | 4.8094 |  | 150 | 12/15/2015 12:00:00 AM
PT Coupling | EHC002-64GN-100 | 4.72 | 4.738 | 0.36 | 0.369 | Combination Nipple | Stainless Steel | 84640400N | PTCN400N 316SS WELD END | 56040426 | Ferrule | Aluminum | 4.8094 |  | 150 | 12/15/2015 12:00:00 AM
PT Coupling | EHC002-64GN-100 | 4.72 | 4.738 | 0.36 | 0.369 | Combination Nipple | Stainless Steel | 84640400N | PTCN400N 316SS WELD END | 54140426 | Ferrule | Stainless Steel | 4.8094 |  | 150 | 12/15/2015 12:00:00 AM
PT Coupling | EHC002-64GN-100 | 4.72 | 4.738 | 0.36 | 0.369 | Combination Nipple | Stainless Steel | 84640400N | PTCN400N 316SS WELD END | 54340426 | Sleeve | Stainless Steel | 4.8094 |  | 150 | 12/15/2015 12:00:00 AM
PT Coupling | EHC002-64GN-100 | 4.72 | 4.738 | 0.36 | 0.369 | Combination Nipple | Stainless Steel | 84640400N | PTCN400N 316SS WELD END | 54040426 | Ferrule | Steel | 4.8094 |  | 150 | 12/15/2015 12:00:00 AM
PT Coupling | EHC002-64GN-100 | 4.72 | 4.738 | 0.36 | 0.369 | Combination Nipple | Stainless Steel | 84640400N | PTCN400N 316SS WELD END | 54240426 | Sleeve | Steel | 4.8094 |  | 150 | 12/15/2015 12:00:00 AM
PT Coupling | EHC002-64GN-100 | 4.72 | 4.738 | 0.36 | 0.369 | Cam and Groove | Steel | 2400340 | 40C CS | 54940426 | Sleeve | Aluminum | 4.8094 |  | 150 | 12/15/2015 12:00:00 AM
PT Coupling | EHC002-64GN-100 | 4.72 | 4.738 | 0.36 | 0.369 | Cam and Groove | Steel | 2400340 | 40C CS | 56040426 | Ferrule | Aluminum | 4.8094 |  | 150 | 12/15/2015 12:00:00 AM
PT Coupling | EHC002-64GN-100 | 4.72 | 4.738 | 0.36 | 0.369 | Cam and Groove | Steel | 2400340 | 40C CS | 54140426 | Ferrule | Stainless Steel | 4.8094 |  | 150 | 12/15/2015 12:00:00 AM
PT Coupling | EHC002-64GN-100 | 4.72 | 4.738 | 0.36 | 0.369 | Cam and Groove | Steel | 2400340 | 40C CS | 54340426 | Sleeve | Stainless Steel | 4.8094 |  | 150 | 12/15/2015 12:00:00 AM
PT Coupling | EHC002-64GN-100 | 4.72 | 4.738 | 0.36 | 0.369 | Cam and Groove | Steel | 2400340 | 40C CS | 54040426 | Ferrule | Steel | 4.8094 |  | 150 | 12/15/2015 12:00:00 AM
PT Coupling | EHC002-64GN-100 | 4.72 | 4.738 | 0.36 | 0.369 | Cam and Groove | Steel | 2400340 | 40C CS | 54240426 | Sleeve | Steel | 4.8094 |  | 150 | 12/15/2015 12:00:00 AM
PT Coupling | EHC002-64GN-100 | 4.72 | 4.738 | 0.36 | 0.369 | Cam and Groove | Steel | 2400540 | 40E CS | 54940426 | Sleeve | Aluminum | 4.8094 |  | 150 | 12/15/2015 12:00:00 AM
PT Coupling | EHC002-64GN-100 | 4.72 | 4.738 | 0.36 | 0.369 | Cam and Groove | Steel | 2400540 | 40E CS | 56040426 | Ferrule | Aluminum | 4.8094 |  | 150 | 12/15/2015 12:00:00 AM
PT Coupling | EHC002-64GN-100 | 4.72 | 4.738 | 0.36 | 0.369 | Cam and Groove | Steel | 2400540 | 40E CS | 54140426 | Ferrule | Stainless Steel | 4.8094 |  | 150 | 12/15/2015 12:00:00 AM
PT Coupling | EHC002-64GN-100 | 4.72 | 4.738 | 0.36 | 0.369 | Cam and Groove | Steel | 2400540 | 40E CS | 54340426 | Sleeve | Stainless Steel | 4.8094 |  | 150 | 12/15/2015 12:00:00 AM
PT Coupling | EHC002-64GN-100 | 4.72 | 4.738 | 0.36 | 0.369 | Cam and Groove | Steel | 2400540 | 40E CS | 54040426 | Ferrule | Steel | 4.8094 |  | 150 | 12/15/2015 12:00:00 AM
PT Coupling | EHC002-64GN-100 | 4.72 | 4.738 | 0.36 | 0.369 | Cam and Groove | Steel | 2400540 | 40E CS | 54240426 | Sleeve | Steel | 4.8094 |  | 150 | 12/15/2015 12:00:00 AM
PT Coupling | EHC002-64GN-100 | 4.72 | 4.738 | 0.36 | 0.369 | Interlocking Crimp Stem | Steel | 5704002 | 40TMC50CS BODY | 54940426 | Sleeve | Aluminum | 4.8094 |  | 500 | 12/15/2015 12:00:00 AM
PT Coupling | EHC002-64GN-100 | 4.72 | 4.738 | 0.36 | 0.369 | Interlocking Crimp Stem | Steel | 5704002 | 40TMC50CS BODY | 56040426 | Ferrule | Aluminum | 4.8094 |  | 500 | 12/15/2015 12:00:00 AM
PT Coupling | EHC002-64GN-100 | 4.72 | 4.738 | 0.36 | 0.369 | Interlocking Crimp Stem | Steel | 5704002 | 40TMC50CS BODY | 54140426 | Ferrule | Stainless Steel | 4.8094 |  | 500 | 12/15/2015 12:00:00 AM
PT Coupling | EHC002-64GN-100 | 4.72 | 4.738 | 0.36 | 0.369 | Interlocking Crimp Stem | Steel | 5704002 | 40TMC50CS BODY | 54340426 | Sleeve | Stainless Steel | 4.8094 |  | 500 | 12/15/2015 12:00:00 AM
PT Coupling | EHC002-64GN-100 | 4.72 | 4.738 | 0.36 | 0.369 | Interlocking Crimp Stem | Steel | 5704002 | 40TMC50CS BODY | 54040426 | Ferrule | Steel | 4.8094 |  | 500 | 12/15/2015 12:00:00 AM
PT Coupling | EHC002-64GN-100 | 4.72 | 4.738 | 0.36 | 0.369 | Interlocking Crimp Stem | Steel | 5704002 | 40TMC50CS BODY | 54240426 | Sleeve | Steel | 4.8094 |  | 500 | 12/15/2015 12:00:00 AM
PT Coupling | EHC002-64GN-100 | 4.72 | 4.738 | 0.36 | 0.369 | Interlocking Crimp Stem | Steel | 5704014 | 40WC50CS BODY | 54940426 | Sleeve | Aluminum | 4.8094 |  | 500 | 12/15/2015 12:00:00 AM
PT Coupling | EHC002-64GN-100 | 4.72 | 4.738 | 0.36 | 0.369 | Interlocking Crimp Stem | Steel | 5704014 | 40WC50CS BODY | 56040426 | Ferrule | Aluminum | 4.8094 |  | 500 | 12/15/2015 12:00:00 AM
PT Coupling | EHC002-64GN-100 | 4.72 | 4.738 | 0.36 | 0.369 | Interlocking Crimp Stem | Steel | 5704014 | 40WC50CS BODY | 54140426 | Ferrule | Stainless Steel | 4.8094 |  | 500 | 12/15/2015 12:00:00 AM
PT Coupling | EHC002-64GN-100 | 4.72 | 4.738 | 0.36 | 0.369 | Interlocking Crimp Stem | Steel | 5704014 | 40WC50CS BODY | 54340426 | Sleeve | Stainless Steel | 4.8094 |  | 500 | 12/15/2015 12:00:00 AM
PT Coupling | EHC002-64GN-100 | 4.72 | 4.738 | 0.36 | 0.369 | Interlocking Crimp Stem | Steel | 5704014 | 40WC50CS BODY | 54040426 | Ferrule | Steel | 4.8094 |  | 500 | 12/15/2015 12:00:00 AM
PT Coupling | EHC002-64GN-100 | 4.72 | 4.738 | 0.36 | 0.369 | Interlocking Crimp Stem | Steel | 5704014 | 40WC50CS BODY | 54240426 | Sleeve | Steel | 4.8094 |  | 500 | 12/15/2015 12:00:00 AM
PT Coupling | EHC002-64GN-100 | 4.72 | 4.738 | 0.36 | 0.369 | Interlocking Crimp Stem | Steel | 5704016 | 40VC50CS BODY | 54940426 | Sleeve | Aluminum | 4.8094 |  | 500 | 12/15/2015 12:00:00 AM
PT Coupling | EHC002-64GN-100 | 4.72 | 4.738 | 0.36 | 0.369 | Interlocking Crimp Stem | Steel | 5704016 | 40VC50CS BODY | 56040426 | Ferrule | Aluminum | 4.8094 |  | 500 | 12/15/2015 12:00:00 AM
PT Coupling | EHC002-64GN-100 | 4.72 | 4.738 | 0.36 | 0.369 | Interlocking Crimp Stem | Steel | 5704016 | 40VC50CS BODY | 54140426 | Ferrule | Stainless Steel | 4.8094 |  | 500 | 12/15/2015 12:00:00 AM
PT Coupling | EHC002-64GN-100 | 4.72 | 4.738 | 0.36 | 0.369 | Interlocking Crimp Stem | Steel | 5704016 | 40VC50CS BODY | 54340426 | Sleeve | Stainless Steel | 4.8094 |  | 500 | 12/15/2015 12:00:00 AM
PT Coupling | EHC002-64GN-100 | 4.72 | 4.738 | 0.36 | 0.369 | Interlocking Crimp Stem | Steel | 5704016 | 40VC50CS BODY | 54040426 | Ferrule | Steel | 4.8094 |  | 500 | 12/15/2015 12:00:00 AM
PT Coupling | EHC002-64GN-100 | 4.72 | 4.738 | 0.36 | 0.369 | Interlocking Crimp Stem | Steel | 5704016 | 40VC50CS BODY | 54240426 | Sleeve | Steel | 4.8094 |  | 500 | 12/15/2015 12:00:00 AM
Dixon | EHC002-64GN-100 | 4.727 | 4.741 | 0.363 | 0.37 | Cam and Groove | Stainless Steel | 400-C-SS | Dixon Coupler x Hose Shank | CF400-9SS | Ferrule | Stainless Steel | 4.757 |  | 150 | 12/14/2015 12:00:00 AM
Dixon | EHC002-64GN-100 | 4.727 | 4.741 | 0.363 | 0.371 | Cam and Groove | Stainless Steel | 400-E-SS | Dixon Adapter x Hose Shank | CF400-9SS | Ferrule | Stainless Steel | 4.757 |  | 150 | 12/14/2015 12:00:00 AM
Campbell | EHC002-64GN-100 | 4.734 | 4.748 | 0.367 | 0.374 | Crimp | Stainless Steel | CJMS-16 | Chem Joint Male Stem | FSS400456 | Ferrule | Stainless Steel | 4.776 |  | 200 | 10/19/2015 12:00:00 AM
Campbell | EHC002-64GN-100 | 4.734 | 4.748 | 0.367 | 0.374 | Crimp | Stainless Steel | CJSS-16 | Chemjoint Coupling | FSS400456 | Ferrule | Stainless Steel | 4.776 |  | 200 | 10/19/2015 12:00:00 AM
Campbell | EHC002-64GN-100 | 4.734 | 4.748 | 0.367 | 0.374 | Crimp | Stainless Steel | HASS-16 | Combination Nipple | SSS400452S | Sleeve | Stainless Steel | 4.75 |  | 50 | 10/19/2015 12:00:00 AM
PT Coupling | EHC002-64GN-100 | 4.74 | 4.758 | 0.37 | 0.379 | Cam and Groove | Aluminum | 1000340 | 40C ALUM HBS | 54940426 | Sleeve | Aluminum | 4.825 |  | 150 | 12/15/2015 12:00:00 AM
PT Coupling | EHC002-64GN-100 | 4.74 | 4.758 | 0.37 | 0.379 | Cam and Groove | Aluminum | 1000340 | 40C ALUM HBS | 56040426 | Ferrule | Aluminum | 4.825 |  | 150 | 12/15/2015 12:00:00 AM
PT Coupling | EHC002-64GN-100 | 4.74 | 4.758 | 0.37 | 0.379 | Cam and Groove | Aluminum | 1000340 | 40C ALUM HBS | 54140426 | Ferrule | Stainless Steel | 4.825 |  | 150 | 12/15/2015 12:00:00 AM
PT Coupling | EHC002-64GN-100 | 4.74 | 4.758 | 0.37 | 0.379 | Cam and Groove | Aluminum | 1000340 | 40C ALUM HBS | 54340426 | Sleeve | Stainless Steel | 4.825 |  | 150 | 12/15/2015 12:00:00 AM
PT Coupling | EHC002-64GN-100 | 4.74 | 4.758 | 0.37 | 0.379 | Cam and Groove | Aluminum | 1000340 | 40C ALUM HBS | 54040426 | Ferrule | Steel | 4.825 |  | 150 | 12/15/2015 12:00:00 AM
PT Coupling | EHC002-64GN-100 | 4.74 | 4.758 | 0.37 | 0.379 | Cam and Groove | Aluminum | 1000340 | 40C ALUM HBS | 54240426 | Sleeve | Steel | 4.825 |  | 150 | 12/15/2015 12:00:00 AM
PT Coupling | EHC002-64GN-100 | 4.74 | 4.758 | 0.37 | 0.379 | Cam and Groove | Aluminum | 1000340L2 | 40C ALUM SLII SLS | 54940426 | Sleeve | Aluminum | 4.825 |  | 150 | 12/15/2015 12:00:00 AM
PT Coupling | EHC002-64GN-100 | 4.74 | 4.758 | 0.37 | 0.379 | Cam and Groove | Aluminum | 1000340L2 | 40C ALUM SLII SLS | 56040426 | Ferrule | Aluminum | 4.825 |  | 150 | 12/15/2015 12:00:00 AM
PT Coupling | EHC002-64GN-100 | 4.74 | 4.758 | 0.37 | 0.379 | Cam and Groove | Aluminum | 1000340L2 | 40C ALUM SLII SLS | 54140426 | Ferrule | Stainless Steel | 4.825 |  | 150 | 12/15/2015 12:00:00 AM
PT Coupling | EHC002-64GN-100 | 4.74 | 4.758 | 0.37 | 0.379 | Cam and Groove | Aluminum | 1000340L2 | 40C ALUM SLII SLS | 54340426 | Sleeve | Stainless Steel | 4.825 |  | 150 | 12/15/2015 12:00:00 AM
PT Coupling | EHC002-64GN-100 | 4.74 | 4.758 | 0.37 | 0.379 | Cam and Groove | Aluminum | 1000340L2 | 40C ALUM SLII SLS | 54040426 | Ferrule | Steel | 4.825 |  | 150 | 12/15/2015 12:00:00 AM
PT Coupling | EHC002-64GN-100 | 4.74 | 4.758 | 0.37 | 0.379 | Cam and Groove | Aluminum | 1000340L2 | 40C ALUM SLII SLS | 54240426 | Sleeve | Steel | 4.825 |  | 150 | 12/15/2015 12:00:00 AM
PT Coupling | EHC002-64GN-100 | 4.74 | 4.758 | 0.37 | 0.379 | Cam and Groove | Aluminum | 1000540 | 40E ALUM | 54940426 | Sleeve | Aluminum | 4.825 |  | 150 | 12/15/2015 12:00:00 AM
PT Coupling | EHC002-64GN-100 | 4.74 | 4.758 | 0.37 | 0.379 | Cam and Groove | Aluminum | 1000540 | 40E ALUM | 56040426 | Ferrule | Aluminum | 4.825 |  | 150 | 12/15/2015 12:00:00 AM
PT Coupling | EHC002-64GN-100 | 4.74 | 4.758 | 0.37 | 0.379 | Cam and Groove | Aluminum | 1000540 | 40E ALUM | 54140426 | Ferrule | Stainless Steel | 4.825 |  | 150 | 12/15/2015 12:00:00 AM
PT Coupling | EHC002-64GN-100 | 4.74 | 4.758 | 0.37 | 0.379 | Cam and Groove | Aluminum | 1000540 | 40E ALUM | 54340426 | Sleeve | Stainless Steel | 4.825 |  | 150 | 12/15/2015 12:00:00 AM
PT Coupling | EHC002-64GN-100 | 4.74 | 4.758 | 0.37 | 0.379 | Cam and Groove | Aluminum | 1000540 | 40E ALUM | 54040426 | Ferrule | Steel | 4.825 |  | 150 | 12/15/2015 12:00:00 AM
PT Coupling | EHC002-64GN-100 | 4.74 | 4.758 | 0.37 | 0.379 | Cam and Groove | Aluminum | 1000540 | 40E ALUM | 54240426 | Sleeve | Steel | 4.825 |  | 150 | 12/15/2015 12:00:00 AM
PT Coupling | EHC002-64GN-100 | 4.74 | 4.758 | 0.37 | 0.379 | Cam and Groove | Aluminum | 1070340 | 40C ALUM HB | 54940426 | Sleeve | Aluminum | 4.825 |  | 150 | 12/15/2015 12:00:00 AM
PT Coupling | EHC002-64GN-100 | 4.74 | 4.758 | 0.37 | 0.379 | Cam and Groove | Aluminum | 1070340 | 40C ALUM HB | 56040426 | Ferrule | Aluminum | 4.825 |  | 150 | 12/15/2015 12:00:00 AM
PT Coupling | EHC002-64GN-100 | 4.74 | 4.758 | 0.37 | 0.379 | Cam and Groove | Aluminum | 1070340 | 40C ALUM HB | 54140426 | Ferrule | Stainless Steel | 4.825 |  | 150 | 12/15/2015 12:00:00 AM
PT Coupling | EHC002-64GN-100 | 4.74 | 4.758 | 0.37 | 0.379 | Cam and Groove | Aluminum | 1070340 | 40C ALUM HB | 54340426 | Sleeve | Stainless Steel | 4.825 |  | 150 | 12/15/2015 12:00:00 AM
PT Coupling | EHC002-64GN-100 | 4.74 | 4.758 | 0.37 | 0.379 | Cam and Groove | Aluminum | 1070340 | 40C ALUM HB | 54040426 | Ferrule | Steel | 4.825 |  | 150 | 12/15/2015 12:00:00 AM
PT Coupling | EHC002-64GN-100 | 4.74 | 4.758 | 0.37 | 0.379 | Cam and Groove | Aluminum | 1070340 | 40C ALUM HB | 54240426 | Sleeve | Steel | 4.825 |  | 150 | 12/15/2015 12:00:00 AM
PT Coupling | EHC002-64GN-100 | 4.74 | 4.758 | 0.37 | 0.379 | Cam and Groove | Aluminum | 1070340L2 | 40C ALUM SLII SLB | 54940426 | Sleeve | Aluminum | 4.825 |  | 150 | 12/15/2015 12:00:00 AM
PT Coupling | EHC002-64GN-100 | 4.74 | 4.758 | 0.37 | 0.379 | Cam and Groove | Aluminum | 1070340L2 | 40C ALUM SLII SLB | 56040426 | Ferrule | Aluminum | 4.825 |  | 150 | 12/15/2015 12:00:00 AM
PT Coupling | EHC002-64GN-100 | 4.74 | 4.758 | 0.37 | 0.379 | Cam and Groove | Aluminum | 1070340L2 | 40C ALUM SLII SLB | 54140426 | Ferrule | Stainless Steel | 4.825 |  | 150 | 12/15/2015 12:00:00 AM
PT Coupling | EHC002-64GN-100 | 4.74 | 4.758 | 0.37 | 0.379 | Cam and Groove | Aluminum | 1070340L2 | 40C ALUM SLII SLB | 54340426 | Sleeve | Stainless Steel | 4.825 |  | 150 | 12/15/2015 12:00:00 AM
PT Coupling | EHC002-64GN-100 | 4.74 | 4.758 | 0.37 | 0.379 | Cam and Groove | Aluminum | 1070340L2 | 40C ALUM SLII SLB | 54040426 | Ferrule | Steel | 4.825 |  | 150 | 12/15/2015 12:00:00 AM
PT Coupling | EHC002-64GN-100 | 4.74 | 4.758 | 0.37 | 0.379 | Cam and Groove | Aluminum | 1070340L2 | 40C ALUM SLII SLB | 54240426 | Sleeve | Steel | 4.825 |  | 150 | 12/15/2015 12:00:00 AM
PT Coupling | EHC002-64GN-100 | 4.74 | 4.758 | 0.37 | 0.379 | Cam and Groove | Aluminum | 2000340 | 40C HCALUM | 54940426 | Sleeve | Aluminum | 4.825 |  | 150 | 12/15/2015 12:00:00 AM
PT Coupling | EHC002-64GN-100 | 4.74 | 4.758 | 0.37 | 0.379 | Cam and Groove | Aluminum | 2000340 | 40C HCALUM | 56040426 | Ferrule | Aluminum | 4.825 |  | 150 | 12/15/2015 12:00:00 AM
PT Coupling | EHC002-64GN-100 | 4.74 | 4.758 | 0.37 | 0.379 | Cam and Groove | Aluminum | 2000340 | 40C HCALUM | 54140426 | Ferrule | Stainless Steel | 4.825 |  | 150 | 12/15/2015 12:00:00 AM
PT Coupling | EHC002-64GN-100 | 4.74 | 4.758 | 0.37 | 0.379 | Cam and Groove | Aluminum | 2000340 | 40C HCALUM | 54340426 | Sleeve | Stainless Steel | 4.825 |  | 150 | 12/15/2015 12:00:00 AM
PT Coupling | EHC002-64GN-100 | 4.74 | 4.758 | 0.37 | 0.379 | Cam and Groove | Aluminum | 2000340 | 40C HCALUM | 54040426 | Ferrule | Steel | 4.825 |  | 150 | 12/15/2015 12:00:00 AM
PT Coupling | EHC002-64GN-100 | 4.74 | 4.758 | 0.37 | 0.379 | Cam and Groove | Aluminum | 2000340 | 40C HCALUM | 54240426 | Sleeve | Steel | 4.825 |  | 150 | 12/15/2015 12:00:00 AM
PT Coupling | EHC002-64GN-100 | 4.74 | 4.758 | 0.37 | 0.379 | Cam and Groove | Aluminum | 2000540 | 40E HCALUM | 54940426 | Sleeve | Aluminum | 4.825 |  | 150 | 12/15/2015 12:00:00 AM
PT Coupling | EHC002-64GN-100 | 4.74 | 4.758 | 0.37 | 0.379 | Cam and Groove | Aluminum | 2000540 | 40E HCALUM | 56040426 | Ferrule | Aluminum | 4.825 |  | 150 | 12/15/2015 12:00:00 AM
PT Coupling | EHC002-64GN-100 | 4.74 | 4.758 | 0.37 | 0.379 | Cam and Groove | Aluminum | 2000540 | 40E HCALUM | 54140426 | Ferrule | Stainless Steel | 4.825 |  | 150 | 12/15/2015 12:00:00 AM
PT Coupling | EHC002-64GN-100 | 4.74 | 4.758 | 0.37 | 0.379 | Cam and Groove | Aluminum | 2000540 | 40E HCALUM | 54340426 | Sleeve | Stainless Steel | 4.825 |  | 150 | 12/15/2015 12:00:00 AM
PT Coupling | EHC002-64GN-100 | 4.74 | 4.758 | 0.37 | 0.379 | Cam and Groove | Aluminum | 2000540 | 40E HCALUM | 54040426 | Ferrule | Steel | 4.825 |  | 150 | 12/15/2015 12:00:00 AM
PT Coupling | EHC002-64GN-100 | 4.74 | 4.758 | 0.37 | 0.379 | Cam and Groove | Aluminum | 2000540 | 40E HCALUM | 54240426 | Sleeve | Steel | 4.825 |  | 150 | 12/15/2015 12:00:00 AM
PT Coupling | EHC002-64GN-100 | 4.74 | 4.758 | 0.37 | 0.379 | Interlocking Crimp Stem | Aluminum | 5744002 | 40TMC50AL BODY | 54940426 | Sleeve | Aluminum | 4.825 |  | 500 | 12/15/2015 12:00:00 AM
PT Coupling | EHC002-64GN-100 | 4.74 | 4.758 | 0.37 | 0.379 | Interlocking Crimp Stem | Aluminum | 5744002 | 40TMC50AL BODY | 56040426 | Ferrule | Aluminum | 4.825 |  | 500 | 12/15/2015 12:00:00 AM
PT Coupling | EHC002-64GN-100 | 4.74 | 4.758 | 0.37 | 0.379 | Interlocking Crimp Stem | Aluminum | 5744002 | 40TMC50AL BODY | 54140426 | Ferrule | Stainless Steel | 4.825 |  | 500 | 12/15/2015 12:00:00 AM
PT Coupling | EHC002-64GN-100 | 4.74 | 4.758 | 0.37 | 0.379 | Interlocking Crimp Stem | Aluminum | 5744002 | 40TMC50AL BODY | 54340426 | Sleeve | Stainless Steel | 4.825 |  | 500 | 12/15/2015 12:00:00 AM
PT Coupling | EHC002-64GN-100 | 4.74 | 4.758 | 0.37 | 0.379 | Interlocking Crimp Stem | Aluminum | 5744002 | 40TMC50AL BODY | 54040426 | Ferrule | Steel | 4.825 |  | 500 | 12/15/2015 12:00:00 AM
PT Coupling | EHC002-64GN-100 | 4.74 | 4.758 | 0.37 | 0.379 | Interlocking Crimp Stem | Aluminum | 5744002 | 40TMC50AL BODY | 54240426 | Sleeve | Steel | 4.825 |  | 500 | 12/15/2015 12:00:00 AM
PT Coupling | EHC002-64GN-100 | 4.74 | 4.758 | 0.37 | 0.379 | Interlocking Crimp Stem | Aluminum | 5744014 | 40WC50AL | 54940426 | Sleeve | Aluminum | 4.825 |  | 500 | 12/15/2015 12:00:00 AM
PT Coupling | EHC002-64GN-100 | 4.74 | 4.758 | 0.37 | 0.379 | Interlocking Crimp Stem | Aluminum | 5744014 | 40WC50AL | 56040426 | Ferrule | Aluminum | 4.825 |  | 500 | 12/15/2015 12:00:00 AM
PT Coupling | EHC002-64GN-100 | 4.74 | 4.758 | 0.37 | 0.379 | Interlocking Crimp Stem | Aluminum | 5744014 | 40WC50AL | 54140426 | Ferrule | Stainless Steel | 4.825 |  | 500 | 12/15/2015 12:00:00 AM
PT Coupling | EHC002-64GN-100 | 4.74 | 4.758 | 0.37 | 0.379 | Interlocking Crimp Stem | Aluminum | 5744014 | 40WC50AL | 54340426 | Sleeve | Stainless Steel | 4.825 |  | 500 | 12/15/2015 12:00:00 AM
PT Coupling | EHC002-64GN-100 | 4.74 | 4.758 | 0.37 | 0.379 | Interlocking Crimp Stem | Aluminum | 5744014 | 40WC50AL | 54040426 | Ferrule | Steel | 4.825 |  | 500 | 12/15/2015 12:00:00 AM
PT Coupling | EHC002-64GN-100 | 4.74 | 4.758 | 0.37 | 0.379 | Interlocking Crimp Stem | Aluminum | 5744014 | 40WC50AL | 54240426 | Sleeve | Steel | 4.825 |  | 500 | 12/15/2015 12:00:00 AM
PT Coupling | EHC002-64GN-100 | 4.74 | 4.758 | 0.37 | 0.379 | Combination Nipple | Aluminum | 85640400 | PTCN400 ALUMINUM | 54940426 | Sleeve | Aluminum | 4.825 |  | 150 | 12/15/2015 12:00:00 AM
PT Coupling | EHC002-64GN-100 | 4.74 | 4.758 | 0.37 | 0.379 | Combination Nipple | Aluminum | 85640400 | PTCN400 ALUMINUM | 56040426 | Ferrule | Aluminum | 4.825 |  | 150 | 12/15/2015 12:00:00 AM
PT Coupling | EHC002-64GN-100 | 4.74 | 4.758 | 0.37 | 0.379 | Combination Nipple | Aluminum | 85640400 | PTCN400 ALUMINUM | 54140426 | Ferrule | Stainless Steel | 4.825 |  | 150 | 12/15/2015 12:00:00 AM
PT Coupling | EHC002-64GN-100 | 4.74 | 4.758 | 0.37 | 0.379 | Combination Nipple | Aluminum | 85640400 | PTCN400 ALUMINUM | 54340426 | Sleeve | Stainless Steel | 4.825 |  | 150 | 12/15/2015 12:00:00 AM
PT Coupling | EHC002-64GN-100 | 4.74 | 4.758 | 0.37 | 0.379 | Combination Nipple | Aluminum | 85640400 | PTCN400 ALUMINUM | 54040426 | Ferrule | Steel | 4.825 |  | 150 | 12/15/2015 12:00:00 AM
PT Coupling | EHC002-64GN-100 | 4.74 | 4.758 | 0.37 | 0.379 | Combination Nipple | Aluminum | 85640400 | PTCN400 ALUMINUM | 54240426 | Sleeve | Steel | 4.825 |  | 150 | 12/15/2015 12:00:00 AM
PT Coupling | EHC002-64GN-100 | 4.74 | 4.758 | 0.37 | 0.379 | Combination Nipple | Aluminum | 85640400N | PTCN400N ALUM WELD END | 54940426 | Sleeve | Aluminum | 4.825 |  | 150 | 12/15/2015 12:00:00 AM
PT Coupling | EHC002-64GN-100 | 4.74 | 4.758 | 0.37 | 0.379 | Combination Nipple | Aluminum | 85640400N | PTCN400N ALUM WELD END | 56040426 | Ferrule | Aluminum | 4.825 |  | 150 | 12/15/2015 12:00:00 AM
PT Coupling | EHC002-64GN-100 | 4.74 | 4.758 | 0.37 | 0.379 | Combination Nipple | Aluminum | 85640400N | PTCN400N ALUM WELD END | 54140426 | Ferrule | Stainless Steel | 4.825 |  | 150 | 12/15/2015 12:00:00 AM
PT Coupling | EHC002-64GN-100 | 4.74 | 4.758 | 0.37 | 0.379 | Combination Nipple | Aluminum | 85640400N | PTCN400N ALUM WELD END | 54340426 | Sleeve | Stainless Steel | 4.825 |  | 150 | 12/15/2015 12:00:00 AM
PT Coupling | EHC002-64GN-100 | 4.74 | 4.758 | 0.37 | 0.379 | Combination Nipple | Aluminum | 85640400N | PTCN400N ALUM WELD END | 54040426 | Ferrule | Steel | 4.825 |  | 150 | 12/15/2015 12:00:00 AM
PT Coupling | EHC002-64GN-100 | 4.74 | 4.758 | 0.37 | 0.379 | Combination Nipple | Aluminum | 85640400N | PTCN400N ALUM WELD END | 54240426 | Sleeve | Steel | 4.825 |  | 150 | 12/15/2015 12:00:00 AM
PT Coupling | EHC002-64GN-100 | 4.74 | 4.758 | 0.37 | 0.379 | Cam and Groove | Brass | 1200340 | 40C BRASS HB | 54940426 | Sleeve | Aluminum | 4.825 |  | 150 | 12/15/2015 12:00:00 AM
PT Coupling | EHC002-64GN-100 | 4.74 | 4.758 | 0.37 | 0.379 | Cam and Groove | Brass | 1200340 | 40C BRASS HB | 56040426 | Ferrule | Aluminum | 4.825 |  | 150 | 12/15/2015 12:00:00 AM
PT Coupling | EHC002-64GN-100 | 4.74 | 4.758 | 0.37 | 0.379 | Cam and Groove | Brass | 1200340 | 40C BRASS HB | 54140426 | Ferrule | Stainless Steel | 4.825 |  | 150 | 12/15/2015 12:00:00 AM
PT Coupling | EHC002-64GN-100 | 4.74 | 4.758 | 0.37 | 0.379 | Cam and Groove | Brass | 1200340 | 40C BRASS HB | 54340426 | Sleeve | Stainless Steel | 4.825 |  | 150 | 12/15/2015 12:00:00 AM
PT Coupling | EHC002-64GN-100 | 4.74 | 4.758 | 0.37 | 0.379 | Cam and Groove | Brass | 1200340 | 40C BRASS HB | 54040426 | Ferrule | Steel | 4.825 |  | 150 | 12/15/2015 12:00:00 AM
PT Coupling | EHC002-64GN-100 | 4.74 | 4.758 | 0.37 | 0.379 | Cam and Groove | Brass | 1200340 | 40C BRASS HB | 54240426 | Sleeve | Steel | 4.825 |  | 150 | 12/15/2015 12:00:00 AM
PT Coupling | EHC002-64GN-100 | 4.74 | 4.758 | 0.37 | 0.379 | Cam and Groove | Brass | 1200340L2 | 40C BRASS SLII SLB | 54940426 | Sleeve | Aluminum | 4.825 |  | 150 | 12/15/2015 12:00:00 AM
PT Coupling | EHC002-64GN-100 | 4.74 | 4.758 | 0.37 | 0.379 | Cam and Groove | Brass | 1200340L2 | 40C BRASS SLII SLB | 56040426 | Ferrule | Aluminum | 4.825 |  | 150 | 12/15/2015 12:00:00 AM
PT Coupling | EHC002-64GN-100 | 4.74 | 4.758 | 0.37 | 0.379 | Cam and Groove | Brass | 1200340L2 | 40C BRASS SLII SLB | 54140426 | Ferrule | Stainless Steel | 4.825 |  | 150 | 12/15/2015 12:00:00 AM
PT Coupling | EHC002-64GN-100 | 4.74 | 4.758 | 0.37 | 0.379 | Cam and Groove | Brass | 1200340L2 | 40C BRASS SLII SLB | 54340426 | Sleeve | Stainless Steel | 4.825 |  | 150 | 12/15/2015 12:00:00 AM
PT Coupling | EHC002-64GN-100 | 4.74 | 4.758 | 0.37 | 0.379 | Cam and Groove | Brass | 1200340L2 | 40C BRASS SLII SLB | 54040426 | Ferrule | Steel | 4.825 |  | 150 | 12/15/2015 12:00:00 AM
PT Coupling | EHC002-64GN-100 | 4.74 | 4.758 | 0.37 | 0.379 | Cam and Groove | Brass | 1200340L2 | 40C BRASS SLII SLB | 54240426 | Sleeve | Steel | 4.825 |  | 150 | 12/15/2015 12:00:00 AM
PT Coupling | EHC002-64GN-100 | 4.74 | 4.758 | 0.37 | 0.379 | Cam and Groove | Brass | 1200340SL | 40CSL BRASS STA-LOK HB | 54940426 | Sleeve | Aluminum | 4.825 |  | 150 | 12/15/2015 12:00:00 AM
PT Coupling | EHC002-64GN-100 | 4.74 | 4.758 | 0.37 | 0.379 | Cam and Groove | Brass | 1200340SL | 40CSL BRASS STA-LOK HB | 56040426 | Ferrule | Aluminum | 4.825 |  | 150 | 12/15/2015 12:00:00 AM
PT Coupling | EHC002-64GN-100 | 4.74 | 4.758 | 0.37 | 0.379 | Cam and Groove | Brass | 1200340SL | 40CSL BRASS STA-LOK HB | 54140426 | Ferrule | Stainless Steel | 4.825 |  | 150 | 12/15/2015 12:00:00 AM
PT Coupling | EHC002-64GN-100 | 4.74 | 4.758 | 0.37 | 0.379 | Cam and Groove | Brass | 1200340SL | 40CSL BRASS STA-LOK HB | 54340426 | Sleeve | Stainless Steel | 4.825 |  | 150 | 12/15/2015 12:00:00 AM
PT Coupling | EHC002-64GN-100 | 4.74 | 4.758 | 0.37 | 0.379 | Cam and Groove | Brass | 1200340SL | 40CSL BRASS STA-LOK HB | 54040426 | Ferrule | Steel | 4.825 |  | 150 | 12/15/2015 12:00:00 AM
PT Coupling | EHC002-64GN-100 | 4.74 | 4.758 | 0.37 | 0.379 | Cam and Groove | Brass | 1200340SL | 40CSL BRASS STA-LOK HB | 54240426 | Sleeve | Steel | 4.825 |  | 150 | 12/15/2015 12:00:00 AM
PT Coupling | EHC002-64GN-100 | 4.74 | 4.758 | 0.37 | 0.379 | Cam and Groove | Brass | 1200540 | 40E BRASS | 54940426 | Sleeve | Aluminum | 4.825 |  | 150 | 12/15/2015 12:00:00 AM
PT Coupling | EHC002-64GN-100 | 4.74 | 4.758 | 0.37 | 0.379 | Cam and Groove | Brass | 1200540 | 40E BRASS | 56040426 | Ferrule | Aluminum | 4.825 |  | 150 | 12/15/2015 12:00:00 AM
PT Coupling | EHC002-64GN-100 | 4.74 | 4.758 | 0.37 | 0.379 | Cam and Groove | Brass | 1200540 | 40E BRASS | 54140426 | Ferrule | Stainless Steel | 4.825 |  | 150 | 12/15/2015 12:00:00 AM
PT Coupling | EHC002-64GN-100 | 4.74 | 4.758 | 0.37 | 0.379 | Cam and Groove | Brass | 1200540 | 40E BRASS | 54340426 | Sleeve | Stainless Steel | 4.825 |  | 150 | 12/15/2015 12:00:00 AM
PT Coupling | EHC002-64GN-100 | 4.74 | 4.758 | 0.37 | 0.379 | Cam and Groove | Brass | 1200540 | 40E BRASS | 54040426 | Ferrule | Steel | 4.825 |  | 150 | 12/15/2015 12:00:00 AM
PT Coupling | EHC002-64GN-100 | 4.74 | 4.758 | 0.37 | 0.379 | Cam and Groove | Brass | 1200540 | 40E BRASS | 54240426 | Sleeve | Steel | 4.825 |  | 150 | 12/15/2015 12:00:00 AM
PT Coupling | EHC002-64GN-100 | 4.74 | 4.758 | 0.37 | 0.379 | Cam and Groove | Brass | 1290340 | 40C BRASS HBS | 54940426 | Sleeve | Aluminum | 4.825 |  | 150 | 12/15/2015 12:00:00 AM
PT Coupling | EHC002-64GN-100 | 4.74 | 4.758 | 0.37 | 0.379 | Cam and Groove | Brass | 1290340 | 40C BRASS HBS | 56040426 | Ferrule | Aluminum | 4.825 |  | 150 | 12/15/2015 12:00:00 AM
PT Coupling | EHC002-64GN-100 | 4.74 | 4.758 | 0.37 | 0.379 | Cam and Groove | Brass | 1290340 | 40C BRASS HBS | 54140426 | Ferrule | Stainless Steel | 4.825 |  | 150 | 12/15/2015 12:00:00 AM
PT Coupling | EHC002-64GN-100 | 4.74 | 4.758 | 0.37 | 0.379 | Cam and Groove | Brass | 1290340 | 40C BRASS HBS | 54340426 | Sleeve | Stainless Steel | 4.825 |  | 150 | 12/15/2015 12:00:00 AM
PT Coupling | EHC002-64GN-100 | 4.74 | 4.758 | 0.37 | 0.379 | Cam and Groove | Brass | 1290340 | 40C BRASS HBS | 54040426 | Ferrule | Steel | 4.825 |  | 150 | 12/15/2015 12:00:00 AM
PT Coupling | EHC002-64GN-100 | 4.74 | 4.758 | 0.37 | 0.379 | Cam and Groove | Brass | 1290340 | 40C BRASS HBS | 54240426 | Sleeve | Steel | 4.825 |  | 150 | 12/15/2015 12:00:00 AM
PT Coupling | EHC002-64GN-100 | 4.74 | 4.758 | 0.37 | 0.379 | Combination Nipple | Brass | 82640400BR | PTCN400 BRASS | 54940426 | Sleeve | Aluminum | 4.825 |  | 150 | 12/15/2015 12:00:00 AM
PT Coupling | EHC002-64GN-100 | 4.74 | 4.758 | 0.37 | 0.379 | Combination Nipple | Brass | 82640400BR | PTCN400 BRASS | 56040426 | Ferrule | Aluminum | 4.825 |  | 150 | 12/15/2015 12:00:00 AM
PT Coupling | EHC002-64GN-100 | 4.74 | 4.758 | 0.37 | 0.379 | Combination Nipple | Brass | 82640400BR | PTCN400 BRASS | 54140426 | Ferrule | Stainless Steel | 4.825 |  | 150 | 12/15/2015 12:00:00 AM
PT Coupling | EHC002-64GN-100 | 4.74 | 4.758 | 0.37 | 0.379 | Combination Nipple | Brass | 82640400BR | PTCN400 BRASS | 54340426 | Sleeve | Stainless Steel | 4.825 |  | 150 | 12/15/2015 12:00:00 AM
PT Coupling | EHC002-64GN-100 | 4.74 | 4.758 | 0.37 | 0.379 | Combination Nipple | Brass | 82640400BR | PTCN400 BRASS | 54040426 | Ferrule | Steel | 4.825 |  | 150 | 12/15/2015 12:00:00 AM
PT Coupling | EHC002-64GN-100 | 4.74 | 4.758 | 0.37 | 0.379 | Combination Nipple | Brass | 82640400BR | PTCN400 BRASS | 54240426 | Sleeve | Steel | 4.825 |  | 150 | 12/15/2015 12:00:00 AM
PT Coupling | EHC002-64GN-100 | 4.74 | 4.758 | 0.37 | 0.379 | Cam and Groove | Ductile Iron | 1800340 | 40C DUCTILE | 54940426 | Sleeve | Aluminum | 4.825 |  | 150 | 12/15/2015 12:00:00 AM
PT Coupling | EHC002-64GN-100 | 4.74 | 4.758 | 0.37 | 0.379 | Cam and Groove | Ductile Iron | 1800340 | 40C DUCTILE | 56040426 | Ferrule | Aluminum | 4.825 |  | 150 | 12/15/2015 12:00:00 AM
PT Coupling | EHC002-64GN-100 | 4.74 | 4.758 | 0.37 | 0.379 | Cam and Groove | Ductile Iron | 1800340 | 40C DUCTILE | 54140426 | Ferrule | Stainless Steel | 4.825 |  | 150 | 12/15/2015 12:00:00 AM
PT Coupling | EHC002-64GN-100 | 4.74 | 4.758 | 0.37 | 0.379 | Cam and Groove | Ductile Iron | 1800340 | 40C DUCTILE | 54340426 | Sleeve | Stainless Steel | 4.825 |  | 150 | 12/15/2015 12:00:00 AM
PT Coupling | EHC002-64GN-100 | 4.74 | 4.758 | 0.37 | 0.379 | Cam and Groove | Ductile Iron | 1800340 | 40C DUCTILE | 54040426 | Ferrule | Steel | 4.825 |  | 150 | 12/15/2015 12:00:00 AM
PT Coupling | EHC002-64GN-100 | 4.74 | 4.758 | 0.37 | 0.379 | Cam and Groove | Ductile Iron | 1800340 | 40C DUCTILE | 54240426 | Sleeve | Steel | 4.825 |  | 150 | 12/15/2015 12:00:00 AM
PT Coupling | EHC002-64GN-100 | 4.74 | 4.758 | 0.37 | 0.379 | Cam and Groove | Ductile Iron | 1800540 | 40E DUCTILE | 54940426 | Sleeve | Aluminum | 4.825 |  | 150 | 12/15/2015 12:00:00 AM
PT Coupling | EHC002-64GN-100 | 4.74 | 4.758 | 0.37 | 0.379 | Cam and Groove | Ductile Iron | 1800540 | 40E DUCTILE | 56040426 | Ferrule | Aluminum | 4.825 |  | 150 | 12/15/2015 12:00:00 AM
PT Coupling | EHC002-64GN-100 | 4.74 | 4.758 | 0.37 | 0.379 | Cam and Groove | Ductile Iron | 1800540 | 40E DUCTILE | 54140426 | Ferrule | Stainless Steel | 4.825 |  | 150 | 12/15/2015 12:00:00 AM
PT Coupling | EHC002-64GN-100 | 4.74 | 4.758 | 0.37 | 0.379 | Cam and Groove | Ductile Iron | 1800540 | 40E DUCTILE | 54340426 | Sleeve | Stainless Steel | 4.825 |  | 150 | 12/15/2015 12:00:00 AM
PT Coupling | EHC002-64GN-100 | 4.74 | 4.758 | 0.37 | 0.379 | Cam and Groove | Ductile Iron | 1800540 | 40E DUCTILE | 54040426 | Ferrule | Steel | 4.825 |  | 150 | 12/15/2015 12:00:00 AM
PT Coupling | EHC002-64GN-100 | 4.74 | 4.758 | 0.37 | 0.379 | Cam and Groove | Ductile Iron | 1800540 | 40E DUCTILE | 54240426 | Sleeve | Steel | 4.825 |  | 150 | 12/15/2015 12:00:00 AM
PT Coupling | EHC002-64GN-100 | 4.74 | 4.758 | 0.37 | 0.379 | Cam and Groove | Hastealloy | 2600340 | 40C HASTELLOY® C | 54940426 | Sleeve | Aluminum | 4.825 |  | 150 | 12/15/2015 12:00:00 AM
PT Coupling | EHC002-64GN-100 | 4.74 | 4.758 | 0.37 | 0.379 | Cam and Groove | Hastealloy | 2600340 | 40C HASTELLOY® C | 56040426 | Ferrule | Aluminum | 4.825 |  | 150 | 12/15/2015 12:00:00 AM
PT Coupling | EHC002-64GN-100 | 4.74 | 4.758 | 0.37 | 0.379 | Cam and Groove | Hastealloy | 2600340 | 40C HASTELLOY® C | 54140426 | Ferrule | Stainless Steel | 4.825 |  | 150 | 12/15/2015 12:00:00 AM
PT Coupling | EHC002-64GN-100 | 4.74 | 4.758 | 0.37 | 0.379 | Cam and Groove | Hastealloy | 2600340 | 40C HASTELLOY® C | 54340426 | Sleeve | Stainless Steel | 4.825 |  | 150 | 12/15/2015 12:00:00 AM
PT Coupling | EHC002-64GN-100 | 4.74 | 4.758 | 0.37 | 0.379 | Cam and Groove | Hastealloy | 2600340 | 40C HASTELLOY® C | 54040426 | Ferrule | Steel | 4.825 |  | 150 | 12/15/2015 12:00:00 AM
PT Coupling | EHC002-64GN-100 | 4.74 | 4.758 | 0.37 | 0.379 | Cam and Groove | Hastealloy | 2600340 | 40C HASTELLOY® C | 54240426 | Sleeve | Steel | 4.825 |  | 150 | 12/15/2015 12:00:00 AM
PT Coupling | EHC002-64GN-100 | 4.74 | 4.758 | 0.37 | 0.379 | Cam and Groove | Hastealloy | 2600540 | 40E HASTELLOY® C | 54940426 | Sleeve | Aluminum | 4.825 |  | 150 | 12/15/2015 12:00:00 AM
PT Coupling | EHC002-64GN-100 | 4.74 | 4.758 | 0.37 | 0.379 | Cam and Groove | Hastealloy | 2600540 | 40E HASTELLOY® C | 56040426 | Ferrule | Aluminum | 4.825 |  | 150 | 12/15/2015 12:00:00 AM
PT Coupling | EHC002-64GN-100 | 4.74 | 4.758 | 0.37 | 0.379 | Cam and Groove | Hastealloy | 2600540 | 40E HASTELLOY® C | 54140426 | Ferrule | Stainless Steel | 4.825 |  | 150 | 12/15/2015 12:00:00 AM
PT Coupling | EHC002-64GN-100 | 4.74 | 4.758 | 0.37 | 0.379 | Cam and Groove | Hastealloy | 2600540 | 40E HASTELLOY® C | 54340426 | Sleeve | Stainless Steel | 4.825 |  | 150 | 12/15/2015 12:00:00 AM
PT Coupling | EHC002-64GN-100 | 4.74 | 4.758 | 0.37 | 0.379 | Cam and Groove | Hastealloy | 2600540 | 40E HASTELLOY® C | 54040426 | Ferrule | Steel | 4.825 |  | 150 | 12/15/2015 12:00:00 AM
PT Coupling | EHC002-64GN-100 | 4.74 | 4.758 | 0.37 | 0.379 | Cam and Groove | Hastealloy | 2600540 | 40E HASTELLOY® C | 54240426 | Sleeve | Steel | 4.825 |  | 150 | 12/15/2015 12:00:00 AM
PT Coupling | EHC002-64GN-100 | 4.74 | 4.758 | 0.37 | 0.379 | Cam and Groove | Monel | 2200340 | 40C MONEL | 54940426 | Sleeve | Aluminum | 4.825 |  | 150 | 12/15/2015 12:00:00 AM
PT Coupling | EHC002-64GN-100 | 4.74 | 4.758 | 0.37 | 0.379 | Cam and Groove | Monel | 2200340 | 40C MONEL | 56040426 | Ferrule | Aluminum | 4.825 |  | 150 | 12/15/2015 12:00:00 AM
PT Coupling | EHC002-64GN-100 | 4.74 | 4.758 | 0.37 | 0.379 | Cam and Groove | Monel | 2200340 | 40C MONEL | 54140426 | Ferrule | Stainless Steel | 4.825 |  | 150 | 12/15/2015 12:00:00 AM
PT Coupling | EHC002-64GN-100 | 4.74 | 4.758 | 0.37 | 0.379 | Cam and Groove | Monel | 2200340 | 40C MONEL | 54340426 | Sleeve | Stainless Steel | 4.825 |  | 150 | 12/15/2015 12:00:00 AM
PT Coupling | EHC002-64GN-100 | 4.74 | 4.758 | 0.37 | 0.379 | Cam and Groove | Monel | 2200340 | 40C MONEL | 54040426 | Ferrule | Steel | 4.825 |  | 150 | 12/15/2015 12:00:00 AM
PT Coupling | EHC002-64GN-100 | 4.74 | 4.758 | 0.37 | 0.379 | Cam and Groove | Monel | 2200340 | 40C MONEL | 54240426 | Sleeve | Steel | 4.825 |  | 150 | 12/15/2015 12:00:00 AM
PT Coupling | EHC002-64GN-100 | 4.74 | 4.758 | 0.37 | 0.379 | Cam and Groove | Monel | 2200540 | 40E MONEL | 54940426 | Sleeve | Aluminum | 4.825 |  | 150 | 12/15/2015 12:00:00 AM
PT Coupling | EHC002-64GN-100 | 4.74 | 4.758 | 0.37 | 0.379 | Cam and Groove | Monel | 2200540 | 40E MONEL | 56040426 | Ferrule | Aluminum | 4.825 |  | 150 | 12/15/2015 12:00:00 AM
PT Coupling | EHC002-64GN-100 | 4.74 | 4.758 | 0.37 | 0.379 | Cam and Groove | Monel | 2200540 | 40E MONEL | 54140426 | Ferrule | Stainless Steel | 4.825 |  | 150 | 12/15/2015 12:00:00 AM
PT Coupling | EHC002-64GN-100 | 4.74 | 4.758 | 0.37 | 0.379 | Cam and Groove | Monel | 2200540 | 40E MONEL | 54340426 | Sleeve | Stainless Steel | 4.825 |  | 150 | 12/15/2015 12:00:00 AM
PT Coupling | EHC002-64GN-100 | 4.74 | 4.758 | 0.37 | 0.379 | Cam and Groove | Monel | 2200540 | 40E MONEL | 54040426 | Ferrule | Steel | 4.825 |  | 150 | 12/15/2015 12:00:00 AM
PT Coupling | EHC002-64GN-100 | 4.74 | 4.758 | 0.37 | 0.379 | Cam and Groove | Monel | 2200540 | 40E MONEL | 54240426 | Sleeve | Steel | 4.825 |  | 150 | 12/15/2015 12:00:00 AM
PT Coupling | EHC002-64GN-100 | 4.74 | 4.758 | 0.37 | 0.379 | Cam and Groove | Stainless Steel | 1400340 | 40C SS | 54940426 | Sleeve | Aluminum | 4.825 |  | 150 | 12/15/2015 12:00:00 AM
PT Coupling | EHC002-64GN-100 | 4.74 | 4.758 | 0.37 | 0.379 | Cam and Groove | Stainless Steel | 1400340 | 40C SS | 56040426 | Ferrule | Aluminum | 4.825 |  | 150 | 12/15/2015 12:00:00 AM
PT Coupling | EHC002-64GN-100 | 4.74 | 4.758 | 0.37 | 0.379 | Cam and Groove | Stainless Steel | 1400340 | 40C SS | 54140426 | Ferrule | Stainless Steel | 4.825 |  | 150 | 12/15/2015 12:00:00 AM
PT Coupling | EHC002-64GN-100 | 4.74 | 4.758 | 0.37 | 0.379 | Cam and Groove | Stainless Steel | 1400340 | 40C SS | 54340426 | Sleeve | Stainless Steel | 4.825 |  | 150 | 12/15/2015 12:00:00 AM
PT Coupling | EHC002-64GN-100 | 4.74 | 4.758 | 0.37 | 0.379 | Cam and Groove | Stainless Steel | 1400340 | 40C SS | 54040426 | Ferrule | Steel | 4.825 |  | 150 | 12/15/2015 12:00:00 AM
PT Coupling | EHC002-64GN-100 | 4.74 | 4.758 | 0.37 | 0.379 | Cam and Groove | Stainless Steel | 1400340 | 40C SS | 54240426 | Sleeve | Steel | 4.825 |  | 150 | 12/15/2015 12:00:00 AM
PT Coupling | EHC002-64GN-100 | 4.74 | 4.758 | 0.37 | 0.379 | Cam and Groove | Stainless Steel | 1400340L2 | 40C SS SLII | 54940426 | Sleeve | Aluminum | 4.825 |  | 150 | 12/15/2015 12:00:00 AM
PT Coupling | EHC002-64GN-100 | 4.74 | 4.758 | 0.37 | 0.379 | Cam and Groove | Stainless Steel | 1400340L2 | 40C SS SLII | 56040426 | Ferrule | Aluminum | 4.825 |  | 150 | 12/15/2015 12:00:00 AM
PT Coupling | EHC002-64GN-100 | 4.74 | 4.758 | 0.37 | 0.379 | Cam and Groove | Stainless Steel | 1400340L2 | 40C SS SLII | 54140426 | Ferrule | Stainless Steel | 4.825 |  | 150 | 12/15/2015 12:00:00 AM
PT Coupling | EHC002-64GN-100 | 4.74 | 4.758 | 0.37 | 0.379 | Cam and Groove | Stainless Steel | 1400340L2 | 40C SS SLII | 54340426 | Sleeve | Stainless Steel | 4.825 |  | 150 | 12/15/2015 12:00:00 AM
PT Coupling | EHC002-64GN-100 | 4.74 | 4.758 | 0.37 | 0.379 | Cam and Groove | Stainless Steel | 1400340L2 | 40C SS SLII | 54040426 | Ferrule | Steel | 4.825 |  | 150 | 12/15/2015 12:00:00 AM
PT Coupling | EHC002-64GN-100 | 4.74 | 4.758 | 0.37 | 0.379 | Cam and Groove | Stainless Steel | 1400340L2 | 40C SS SLII | 54240426 | Sleeve | Steel | 4.825 |  | 150 | 12/15/2015 12:00:00 AM
PT Coupling | EHC002-64GN-100 | 4.74 | 4.758 | 0.37 | 0.379 | Cam and Groove | Stainless Steel | 1400540 | 40E SS | 54940426 | Sleeve | Aluminum | 4.825 |  | 150 | 12/15/2015 12:00:00 AM
PT Coupling | EHC002-64GN-100 | 4.74 | 4.758 | 0.37 | 0.379 | Cam and Groove | Stainless Steel | 1400540 | 40E SS | 56040426 | Ferrule | Aluminum | 4.825 |  | 150 | 12/15/2015 12:00:00 AM
PT Coupling | EHC002-64GN-100 | 4.74 | 4.758 | 0.37 | 0.379 | Cam and Groove | Stainless Steel | 1400540 | 40E SS | 54140426 | Ferrule | Stainless Steel | 4.825 |  | 150 | 12/15/2015 12:00:00 AM
PT Coupling | EHC002-64GN-100 | 4.74 | 4.758 | 0.37 | 0.379 | Cam and Groove | Stainless Steel | 1400540 | 40E SS | 54340426 | Sleeve | Stainless Steel | 4.825 |  | 150 | 12/15/2015 12:00:00 AM
PT Coupling | EHC002-64GN-100 | 4.74 | 4.758 | 0.37 | 0.379 | Cam and Groove | Stainless Steel | 1400540 | 40E SS | 54040426 | Ferrule | Steel | 4.825 |  | 150 | 12/15/2015 12:00:00 AM
PT Coupling | EHC002-64GN-100 | 4.74 | 4.758 | 0.37 | 0.379 | Cam and Groove | Stainless Steel | 1400540 | 40E SS | 54240426 | Sleeve | Steel | 4.825 |  | 150 | 12/15/2015 12:00:00 AM
PT Coupling | EHC002-64GN-100 | 4.74 | 4.758 | 0.37 | 0.379 | Interlocking Crimp Stem | Stainless Steel | 5714002 | 40TMC50SS BODY | 54940426 | Sleeve | Aluminum | 4.825 |  | 500 | 12/15/2015 12:00:00 AM
PT Coupling | EHC002-64GN-100 | 4.74 | 4.758 | 0.37 | 0.379 | Interlocking Crimp Stem | Stainless Steel | 5714002 | 40TMC50SS BODY | 56040426 | Ferrule | Aluminum | 4.825 |  | 500 | 12/15/2015 12:00:00 AM
PT Coupling | EHC002-64GN-100 | 4.74 | 4.758 | 0.37 | 0.379 | Interlocking Crimp Stem | Stainless Steel | 5714002 | 40TMC50SS BODY | 54140426 | Ferrule | Stainless Steel | 4.825 |  | 500 | 12/15/2015 12:00:00 AM
PT Coupling | EHC002-64GN-100 | 4.74 | 4.758 | 0.37 | 0.379 | Interlocking Crimp Stem | Stainless Steel | 5714002 | 40TMC50SS BODY | 54340426 | Sleeve | Stainless Steel | 4.825 |  | 500 | 12/15/2015 12:00:00 AM
PT Coupling | EHC002-64GN-100 | 4.74 | 4.758 | 0.37 | 0.379 | Interlocking Crimp Stem | Stainless Steel | 5714002 | 40TMC50SS BODY | 54040426 | Ferrule | Steel | 4.825 |  | 500 | 12/15/2015 12:00:00 AM
PT Coupling | EHC002-64GN-100 | 4.74 | 4.758 | 0.37 | 0.379 | Interlocking Crimp Stem | Stainless Steel | 5714002 | 40TMC50SS BODY | 54240426 | Sleeve | Steel | 4.825 |  | 500 | 12/15/2015 12:00:00 AM
PT Coupling | EHC002-64GN-100 | 4.74 | 4.758 | 0.37 | 0.379 | Interlocking Crimp Stem | Stainless Steel | 5714014 | 40WC50SS BODY 304SS | 54940426 | Sleeve | Aluminum | 4.825 |  | 500 | 12/15/2015 12:00:00 AM
PT Coupling | EHC002-64GN-100 | 4.74 | 4.758 | 0.37 | 0.379 | Interlocking Crimp Stem | Stainless Steel | 5714014 | 40WC50SS BODY 304SS | 56040426 | Ferrule | Aluminum | 4.825 |  | 500 | 12/15/2015 12:00:00 AM
PT Coupling | EHC002-64GN-100 | 4.74 | 4.758 | 0.37 | 0.379 | Interlocking Crimp Stem | Stainless Steel | 5714014 | 40WC50SS BODY 304SS | 54140426 | Ferrule | Stainless Steel | 4.825 |  | 500 | 12/15/2015 12:00:00 AM
PT Coupling | EHC002-64GN-100 | 4.74 | 4.758 | 0.37 | 0.379 | Interlocking Crimp Stem | Stainless Steel | 5714014 | 40WC50SS BODY 304SS | 54340426 | Sleeve | Stainless Steel | 4.825 |  | 500 | 12/15/2015 12:00:00 AM
PT Coupling | EHC002-64GN-100 | 4.74 | 4.758 | 0.37 | 0.379 | Interlocking Crimp Stem | Stainless Steel | 5714014 | 40WC50SS BODY 304SS | 54040426 | Ferrule | Steel | 4.825 |  | 500 | 12/15/2015 12:00:00 AM
PT Coupling | EHC002-64GN-100 | 4.74 | 4.758 | 0.37 | 0.379 | Interlocking Crimp Stem | Stainless Steel | 5714014 | 40WC50SS BODY 304SS | 54240426 | Sleeve | Steel | 4.825 |  | 500 | 12/15/2015 12:00:00 AM
PT Coupling | EHC002-64GN-100 | 4.74 | 4.758 | 0.37 | 0.379 | Interlocking Crimp Stem | Stainless Steel | 5714016 | 40VC50SS BODY | 54940426 | Sleeve | Aluminum | 4.825 |  | 500 | 12/15/2015 12:00:00 AM
PT Coupling | EHC002-64GN-100 | 4.74 | 4.758 | 0.37 | 0.379 | Interlocking Crimp Stem | Stainless Steel | 5714016 | 40VC50SS BODY | 56040426 | Ferrule | Aluminum | 4.825 |  | 500 | 12/15/2015 12:00:00 AM
PT Coupling | EHC002-64GN-100 | 4.74 | 4.758 | 0.37 | 0.379 | Interlocking Crimp Stem | Stainless Steel | 5714016 | 40VC50SS BODY | 54140426 | Ferrule | Stainless Steel | 4.825 |  | 500 | 12/15/2015 12:00:00 AM
PT Coupling | EHC002-64GN-100 | 4.74 | 4.758 | 0.37 | 0.379 | Interlocking Crimp Stem | Stainless Steel | 5714016 | 40VC50SS BODY | 54340426 | Sleeve | Stainless Steel | 4.825 |  | 500 | 12/15/2015 12:00:00 AM
PT Coupling | EHC002-64GN-100 | 4.74 | 4.758 | 0.37 | 0.379 | Interlocking Crimp Stem | Stainless Steel | 5714016 | 40VC50SS BODY | 54040426 | Ferrule | Steel | 4.825 |  | 500 | 12/15/2015 12:00:00 AM
PT Coupling | EHC002-64GN-100 | 4.74 | 4.758 | 0.37 | 0.379 | Interlocking Crimp Stem | Stainless Steel | 5714016 | 40VC50SS BODY | 54240426 | Sleeve | Steel | 4.825 |  | 500 | 12/15/2015 12:00:00 AM
PT Coupling | EHC002-64GN-100 | 4.74 | 4.758 | 0.37 | 0.379 | Combination Nipple | Stainless Steel | 84640400 | PTCN400 316SS | 54940426 | Sleeve | Aluminum | 4.825 |  | 150 | 12/15/2015 12:00:00 AM
PT Coupling | EHC002-64GN-100 | 4.74 | 4.758 | 0.37 | 0.379 | Combination Nipple | Stainless Steel | 84640400 | PTCN400 316SS | 56040426 | Ferrule | Aluminum | 4.825 |  | 150 | 12/15/2015 12:00:00 AM
PT Coupling | EHC002-64GN-100 | 4.74 | 4.758 | 0.37 | 0.379 | Combination Nipple | Stainless Steel | 84640400 | PTCN400 316SS | 54140426 | Ferrule | Stainless Steel | 4.825 |  | 150 | 12/15/2015 12:00:00 AM
PT Coupling | EHC002-64GN-100 | 4.74 | 4.758 | 0.37 | 0.379 | Combination Nipple | Stainless Steel | 84640400 | PTCN400 316SS | 54340426 | Sleeve | Stainless Steel | 4.825 |  | 150 | 12/15/2015 12:00:00 AM
PT Coupling | EHC002-64GN-100 | 4.74 | 4.758 | 0.37 | 0.379 | Combination Nipple | Stainless Steel | 84640400 | PTCN400 316SS | 54040426 | Ferrule | Steel | 4.825 |  | 150 | 12/15/2015 12:00:00 AM
PT Coupling | EHC002-64GN-100 | 4.74 | 4.758 | 0.37 | 0.379 | Combination Nipple | Stainless Steel | 84640400 | PTCN400 316SS | 54240426 | Sleeve | Steel | 4.825 |  | 150 | 12/15/2015 12:00:00 AM
PT Coupling | EHC002-64GN-100 | 4.74 | 4.758 | 0.37 | 0.379 | Combination Nipple | Stainless Steel | 84640400N | PTCN400N 316SS WELD END | 54940426 | Sleeve | Aluminum | 4.825 |  | 150 | 12/15/2015 12:00:00 AM
PT Coupling | EHC002-64GN-100 | 4.74 | 4.758 | 0.37 | 0.379 | Combination Nipple | Stainless Steel | 84640400N | PTCN400N 316SS WELD END | 56040426 | Ferrule | Aluminum | 4.825 |  | 150 | 12/15/2015 12:00:00 AM
PT Coupling | EHC002-64GN-100 | 4.74 | 4.758 | 0.37 | 0.379 | Combination Nipple | Stainless Steel | 84640400N | PTCN400N 316SS WELD END | 54140426 | Ferrule | Stainless Steel | 4.825 |  | 150 | 12/15/2015 12:00:00 AM
PT Coupling | EHC002-64GN-100 | 4.74 | 4.758 | 0.37 | 0.379 | Combination Nipple | Stainless Steel | 84640400N | PTCN400N 316SS WELD END | 54340426 | Sleeve | Stainless Steel | 4.825 |  | 150 | 12/15/2015 12:00:00 AM
PT Coupling | EHC002-64GN-100 | 4.74 | 4.758 | 0.37 | 0.379 | Combination Nipple | Stainless Steel | 84640400N | PTCN400N 316SS WELD END | 54040426 | Ferrule | Steel | 4.825 |  | 150 | 12/15/2015 12:00:00 AM
PT Coupling | EHC002-64GN-100 | 4.74 | 4.758 | 0.37 | 0.379 | Combination Nipple | Stainless Steel | 84640400N | PTCN400N 316SS WELD END | 54240426 | Sleeve | Steel | 4.825 |  | 150 | 12/15/2015 12:00:00 AM
PT Coupling | EHC002-64GN-100 | 4.74 | 4.758 | 0.37 | 0.379 | Cam and Groove | Steel | 2400340 | 40C CS | 54940426 | Sleeve | Aluminum | 4.825 |  | 150 | 12/15/2015 12:00:00 AM
PT Coupling | EHC002-64GN-100 | 4.74 | 4.758 | 0.37 | 0.379 | Cam and Groove | Steel | 2400340 | 40C CS | 56040426 | Ferrule | Aluminum | 4.825 |  | 150 | 12/15/2015 12:00:00 AM
PT Coupling | EHC002-64GN-100 | 4.74 | 4.758 | 0.37 | 0.379 | Cam and Groove | Steel | 2400340 | 40C CS | 54140426 | Ferrule | Stainless Steel | 4.825 |  | 150 | 12/15/2015 12:00:00 AM
PT Coupling | EHC002-64GN-100 | 4.74 | 4.758 | 0.37 | 0.379 | Cam and Groove | Steel | 2400340 | 40C CS | 54340426 | Sleeve | Stainless Steel | 4.825 |  | 150 | 12/15/2015 12:00:00 AM
PT Coupling | EHC002-64GN-100 | 4.74 | 4.758 | 0.37 | 0.379 | Cam and Groove | Steel | 2400340 | 40C CS | 54040426 | Ferrule | Steel | 4.825 |  | 150 | 12/15/2015 12:00:00 AM
PT Coupling | EHC002-64GN-100 | 4.74 | 4.758 | 0.37 | 0.379 | Cam and Groove | Steel | 2400340 | 40C CS | 54240426 | Sleeve | Steel | 4.825 |  | 150 | 12/15/2015 12:00:00 AM
PT Coupling | EHC002-64GN-100 | 4.74 | 4.758 | 0.37 | 0.379 | Cam and Groove | Steel | 2400540 | 40E CS | 54940426 | Sleeve | Aluminum | 4.825 |  | 150 | 12/15/2015 12:00:00 AM
PT Coupling | EHC002-64GN-100 | 4.74 | 4.758 | 0.37 | 0.379 | Cam and Groove | Steel | 2400540 | 40E CS | 56040426 | Ferrule | Aluminum | 4.825 |  | 150 | 12/15/2015 12:00:00 AM
PT Coupling | EHC002-64GN-100 | 4.74 | 4.758 | 0.37 | 0.379 | Cam and Groove | Steel | 2400540 | 40E CS | 54140426 | Ferrule | Stainless Steel | 4.825 |  | 150 | 12/15/2015 12:00:00 AM
PT Coupling | EHC002-64GN-100 | 4.74 | 4.758 | 0.37 | 0.379 | Cam and Groove | Steel | 2400540 | 40E CS | 54340426 | Sleeve | Stainless Steel | 4.825 |  | 150 | 12/15/2015 12:00:00 AM
PT Coupling | EHC002-64GN-100 | 4.74 | 4.758 | 0.37 | 0.379 | Cam and Groove | Steel | 2400540 | 40E CS | 54040426 | Ferrule | Steel | 4.825 |  | 150 | 12/15/2015 12:00:00 AM
PT Coupling | EHC002-64GN-100 | 4.74 | 4.758 | 0.37 | 0.379 | Cam and Groove | Steel | 2400540 | 40E CS | 54240426 | Sleeve | Steel | 4.825 |  | 150 | 12/15/2015 12:00:00 AM
PT Coupling | EHC002-64GN-100 | 4.74 | 4.758 | 0.37 | 0.379 | Interlocking Crimp Stem | Steel | 5704002 | 40TMC50CS BODY | 54940426 | Sleeve | Aluminum | 4.825 |  | 500 | 12/15/2015 12:00:00 AM
PT Coupling | EHC002-64GN-100 | 4.74 | 4.758 | 0.37 | 0.379 | Interlocking Crimp Stem | Steel | 5704002 | 40TMC50CS BODY | 56040426 | Ferrule | Aluminum | 4.825 |  | 500 | 12/15/2015 12:00:00 AM
PT Coupling | EHC002-64GN-100 | 4.74 | 4.758 | 0.37 | 0.379 | Interlocking Crimp Stem | Steel | 5704002 | 40TMC50CS BODY | 54140426 | Ferrule | Stainless Steel | 4.825 |  | 500 | 12/15/2015 12:00:00 AM
PT Coupling | EHC002-64GN-100 | 4.74 | 4.758 | 0.37 | 0.379 | Interlocking Crimp Stem | Steel | 5704002 | 40TMC50CS BODY | 54340426 | Sleeve | Stainless Steel | 4.825 |  | 500 | 12/15/2015 12:00:00 AM
PT Coupling | EHC002-64GN-100 | 4.74 | 4.758 | 0.37 | 0.379 | Interlocking Crimp Stem | Steel | 5704002 | 40TMC50CS BODY | 54040426 | Ferrule | Steel | 4.825 |  | 500 | 12/15/2015 12:00:00 AM
PT Coupling | EHC002-64GN-100 | 4.74 | 4.758 | 0.37 | 0.379 | Interlocking Crimp Stem | Steel | 5704002 | 40TMC50CS BODY | 54240426 | Sleeve | Steel | 4.825 |  | 500 | 12/15/2015 12:00:00 AM
PT Coupling | EHC002-64GN-100 | 4.74 | 4.758 | 0.37 | 0.379 | Interlocking Crimp Stem | Steel | 5704014 | 40WC50CS BODY | 54940426 | Sleeve | Aluminum | 4.825 |  | 500 | 12/15/2015 12:00:00 AM
PT Coupling | EHC002-64GN-100 | 4.74 | 4.758 | 0.37 | 0.379 | Interlocking Crimp Stem | Steel | 5704014 | 40WC50CS BODY | 56040426 | Ferrule | Aluminum | 4.825 |  | 500 | 12/15/2015 12:00:00 AM
PT Coupling | EHC002-64GN-100 | 4.74 | 4.758 | 0.37 | 0.379 | Interlocking Crimp Stem | Steel | 5704014 | 40WC50CS BODY | 54140426 | Ferrule | Stainless Steel | 4.825 |  | 500 | 12/15/2015 12:00:00 AM
PT Coupling | EHC002-64GN-100 | 4.74 | 4.758 | 0.37 | 0.379 | Interlocking Crimp Stem | Steel | 5704014 | 40WC50CS BODY | 54340426 | Sleeve | Stainless Steel | 4.825 |  | 500 | 12/15/2015 12:00:00 AM
PT Coupling | EHC002-64GN-100 | 4.74 | 4.758 | 0.37 | 0.379 | Interlocking Crimp Stem | Steel | 5704014 | 40WC50CS BODY | 54040426 | Ferrule | Steel | 4.825 |  | 500 | 12/15/2015 12:00:00 AM
PT Coupling | EHC002-64GN-100 | 4.74 | 4.758 | 0.37 | 0.379 | Interlocking Crimp Stem | Steel | 5704014 | 40WC50CS BODY | 54240426 | Sleeve | Steel | 4.825 |  | 500 | 12/15/2015 12:00:00 AM
PT Coupling | EHC002-64GN-100 | 4.74 | 4.758 | 0.37 | 0.379 | Interlocking Crimp Stem | Steel | 5704016 | 40VC50CS BODY | 54940426 | Sleeve | Aluminum | 4.825 |  | 500 | 12/15/2015 12:00:00 AM
PT Coupling | EHC002-64GN-100 | 4.74 | 4.758 | 0.37 | 0.379 | Interlocking Crimp Stem | Steel | 5704016 | 40VC50CS BODY | 56040426 | Ferrule | Aluminum | 4.825 |  | 500 | 12/15/2015 12:00:00 AM
PT Coupling | EHC002-64GN-100 | 4.74 | 4.758 | 0.37 | 0.379 | Interlocking Crimp Stem | Steel | 5704016 | 40VC50CS BODY | 54140426 | Ferrule | Stainless Steel | 4.825 |  | 500 | 12/15/2015 12:00:00 AM
PT Coupling | EHC002-64GN-100 | 4.74 | 4.758 | 0.37 | 0.379 | Interlocking Crimp Stem | Steel | 5704016 | 40VC50CS BODY | 54340426 | Sleeve | Stainless Steel | 4.825 |  | 500 | 12/15/2015 12:00:00 AM
PT Coupling | EHC002-64GN-100 | 4.74 | 4.758 | 0.37 | 0.379 | Interlocking Crimp Stem | Steel | 5704016 | 40VC50CS BODY | 54040426 | Ferrule | Steel | 4.825 |  | 500 | 12/15/2015 12:00:00 AM
PT Coupling | EHC002-64GN-100 | 4.74 | 4.758 | 0.37 | 0.379 | Interlocking Crimp Stem | Steel | 5704016 | 40VC50CS BODY | 54240426 | Sleeve | Steel | 4.825 |  | 500 | 12/15/2015 12:00:00 AM
Dixon | EHC002-64GN-100 | 4.742 | 4.757 | 0.371 | 0.378 | Cam and Groove | Stainless Steel | 400-C-SS | Dixon Coupler x Hose Shank | CF400-9SS | Ferrule | Stainless Steel | 4.77 |  | 150 | 12/14/2015 12:00:00 AM
Dixon | EHC002-64GN-100 | 4.742 | 4.757 | 0.371 | 0.378 | Cam and Groove | Stainless Steel | 400-E-SS | Dixon Adapter x Hose Shank | CF400-9SS | Ferrule | Stainless Steel | 4.77 |  | 150 | 12/14/2015 12:00:00 AM
PT Coupling | EHC002-64GN-100 | 4.76 | 4.778 | 0.38 | 0.389 | Cam and Groove | Aluminum | 1000340 | 40C ALUM HBS | 54940426 | Sleeve | Aluminum | 4.8406 |  | 150 | 12/15/2015 12:00:00 AM
PT Coupling | EHC002-64GN-100 | 4.76 | 4.778 | 0.38 | 0.389 | Cam and Groove | Aluminum | 1000340 | 40C ALUM HBS | 56040426 | Ferrule | Aluminum | 4.8406 |  | 150 | 12/15/2015 12:00:00 AM
PT Coupling | EHC002-64GN-100 | 4.76 | 4.778 | 0.38 | 0.389 | Cam and Groove | Aluminum | 1000340 | 40C ALUM HBS | 54140426 | Ferrule | Stainless Steel | 4.8406 |  | 150 | 12/15/2015 12:00:00 AM
PT Coupling | EHC002-64GN-100 | 4.76 | 4.778 | 0.38 | 0.389 | Cam and Groove | Aluminum | 1000340 | 40C ALUM HBS | 54340426 | Sleeve | Stainless Steel | 4.8406 |  | 150 | 12/15/2015 12:00:00 AM
PT Coupling | EHC002-64GN-100 | 4.76 | 4.778 | 0.38 | 0.389 | Cam and Groove | Aluminum | 1000340 | 40C ALUM HBS | 54040426 | Ferrule | Steel | 4.8406 |  | 150 | 12/15/2015 12:00:00 AM
PT Coupling | EHC002-64GN-100 | 4.76 | 4.778 | 0.38 | 0.389 | Cam and Groove | Aluminum | 1000340 | 40C ALUM HBS | 54240426 | Sleeve | Steel | 4.8406 |  | 150 | 12/15/2015 12:00:00 AM
PT Coupling | EHC002-64GN-100 | 4.76 | 4.778 | 0.38 | 0.389 | Cam and Groove | Aluminum | 1000340L2 | 40C ALUM SLII SLS | 54940426 | Sleeve | Aluminum | 4.8406 |  | 150 | 12/15/2015 12:00:00 AM
PT Coupling | EHC002-64GN-100 | 4.76 | 4.778 | 0.38 | 0.389 | Cam and Groove | Aluminum | 1000340L2 | 40C ALUM SLII SLS | 56040426 | Ferrule | Aluminum | 4.8406 |  | 150 | 12/15/2015 12:00:00 AM
PT Coupling | EHC002-64GN-100 | 4.76 | 4.778 | 0.38 | 0.389 | Cam and Groove | Aluminum | 1000340L2 | 40C ALUM SLII SLS | 54140426 | Ferrule | Stainless Steel | 4.8406 |  | 150 | 12/15/2015 12:00:00 AM
PT Coupling | EHC002-64GN-100 | 4.76 | 4.778 | 0.38 | 0.389 | Cam and Groove | Aluminum | 1000340L2 | 40C ALUM SLII SLS | 54340426 | Sleeve | Stainless Steel | 4.8406 |  | 150 | 12/15/2015 12:00:00 AM
PT Coupling | EHC002-64GN-100 | 4.76 | 4.778 | 0.38 | 0.389 | Cam and Groove | Aluminum | 1000340L2 | 40C ALUM SLII SLS | 54040426 | Ferrule | Steel | 4.8406 |  | 150 | 12/15/2015 12:00:00 AM
PT Coupling | EHC002-64GN-100 | 4.76 | 4.778 | 0.38 | 0.389 | Cam and Groove | Aluminum | 1000340L2 | 40C ALUM SLII SLS | 54240426 | Sleeve | Steel | 4.8406 |  | 150 | 12/15/2015 12:00:00 AM
PT Coupling | EHC002-64GN-100 | 4.76 | 4.778 | 0.38 | 0.389 | Cam and Groove | Aluminum | 1000540 | 40E ALUM | 54940426 | Sleeve | Aluminum | 4.8406 |  | 150 | 12/15/2015 12:00:00 AM
PT Coupling | EHC002-64GN-100 | 4.76 | 4.778 | 0.38 | 0.389 | Cam and Groove | Aluminum | 1000540 | 40E ALUM | 56040426 | Ferrule | Aluminum | 4.8406 |  | 150 | 12/15/2015 12:00:00 AM
PT Coupling | EHC002-64GN-100 | 4.76 | 4.778 | 0.38 | 0.389 | Cam and Groove | Aluminum | 1000540 | 40E ALUM | 54140426 | Ferrule | Stainless Steel | 4.8406 |  | 150 | 12/15/2015 12:00:00 AM
PT Coupling | EHC002-64GN-100 | 4.76 | 4.778 | 0.38 | 0.389 | Cam and Groove | Aluminum | 1000540 | 40E ALUM | 54340426 | Sleeve | Stainless Steel | 4.8406 |  | 150 | 12/15/2015 12:00:00 AM
PT Coupling | EHC002-64GN-100 | 4.76 | 4.778 | 0.38 | 0.389 | Cam and Groove | Aluminum | 1000540 | 40E ALUM | 54040426 | Ferrule | Steel | 4.8406 |  | 150 | 12/15/2015 12:00:00 AM
PT Coupling | EHC002-64GN-100 | 4.76 | 4.778 | 0.38 | 0.389 | Cam and Groove | Aluminum | 1000540 | 40E ALUM | 54240426 | Sleeve | Steel | 4.8406 |  | 150 | 12/15/2015 12:00:00 AM
PT Coupling | EHC002-64GN-100 | 4.76 | 4.778 | 0.38 | 0.389 | Cam and Groove | Aluminum | 1070340 | 40C ALUM HB | 54940426 | Sleeve | Aluminum | 4.8406 |  | 150 | 12/15/2015 12:00:00 AM
PT Coupling | EHC002-64GN-100 | 4.76 | 4.778 | 0.38 | 0.389 | Cam and Groove | Aluminum | 1070340 | 40C ALUM HB | 56040426 | Ferrule | Aluminum | 4.8406 |  | 150 | 12/15/2015 12:00:00 AM
PT Coupling | EHC002-64GN-100 | 4.76 | 4.778 | 0.38 | 0.389 | Cam and Groove | Aluminum | 1070340 | 40C ALUM HB | 54140426 | Ferrule | Stainless Steel | 4.8406 |  | 150 | 12/15/2015 12:00:00 AM
PT Coupling | EHC002-64GN-100 | 4.76 | 4.778 | 0.38 | 0.389 | Cam and Groove | Aluminum | 1070340 | 40C ALUM HB | 54340426 | Sleeve | Stainless Steel | 4.8406 |  | 150 | 12/15/2015 12:00:00 AM
PT Coupling | EHC002-64GN-100 | 4.76 | 4.778 | 0.38 | 0.389 | Cam and Groove | Aluminum | 1070340 | 40C ALUM HB | 54040426 | Ferrule | Steel | 4.8406 |  | 150 | 12/15/2015 12:00:00 AM
PT Coupling | EHC002-64GN-100 | 4.76 | 4.778 | 0.38 | 0.389 | Cam and Groove | Aluminum | 1070340 | 40C ALUM HB | 54240426 | Sleeve | Steel | 4.8406 |  | 150 | 12/15/2015 12:00:00 AM
PT Coupling | EHC002-64GN-100 | 4.76 | 4.778 | 0.38 | 0.389 | Cam and Groove | Aluminum | 1070340L2 | 40C ALUM SLII SLB | 54940426 | Sleeve | Aluminum | 4.8406 |  | 150 | 12/15/2015 12:00:00 AM
PT Coupling | EHC002-64GN-100 | 4.76 | 4.778 | 0.38 | 0.389 | Cam and Groove | Aluminum | 1070340L2 | 40C ALUM SLII SLB | 56040426 | Ferrule | Aluminum | 4.8406 |  | 150 | 12/15/2015 12:00:00 AM
PT Coupling | EHC002-64GN-100 | 4.76 | 4.778 | 0.38 | 0.389 | Cam and Groove | Aluminum | 1070340L2 | 40C ALUM SLII SLB | 54140426 | Ferrule | Stainless Steel | 4.8406 |  | 150 | 12/15/2015 12:00:00 AM
PT Coupling | EHC002-64GN-100 | 4.76 | 4.778 | 0.38 | 0.389 | Cam and Groove | Aluminum | 1070340L2 | 40C ALUM SLII SLB | 54340426 | Sleeve | Stainless Steel | 4.8406 |  | 150 | 12/15/2015 12:00:00 AM
PT Coupling | EHC002-64GN-100 | 4.76 | 4.778 | 0.38 | 0.389 | Cam and Groove | Aluminum | 1070340L2 | 40C ALUM SLII SLB | 54040426 | Ferrule | Steel | 4.8406 |  | 150 | 12/15/2015 12:00:00 AM
PT Coupling | EHC002-64GN-100 | 4.76 | 4.778 | 0.38 | 0.389 | Cam and Groove | Aluminum | 1070340L2 | 40C ALUM SLII SLB | 54240426 | Sleeve | Steel | 4.8406 |  | 150 | 12/15/2015 12:00:00 AM
PT Coupling | EHC002-64GN-100 | 4.76 | 4.778 | 0.38 | 0.389 | Cam and Groove | Aluminum | 2000340 | 40C HCALUM | 54940426 | Sleeve | Aluminum | 4.8406 |  | 150 | 12/15/2015 12:00:00 AM
PT Coupling | EHC002-64GN-100 | 4.76 | 4.778 | 0.38 | 0.389 | Cam and Groove | Aluminum | 2000340 | 40C HCALUM | 56040426 | Ferrule | Aluminum | 4.8406 |  | 150 | 12/15/2015 12:00:00 AM
PT Coupling | EHC002-64GN-100 | 4.76 | 4.778 | 0.38 | 0.389 | Cam and Groove | Aluminum | 2000340 | 40C HCALUM | 54140426 | Ferrule | Stainless Steel | 4.8406 |  | 150 | 12/15/2015 12:00:00 AM
PT Coupling | EHC002-64GN-100 | 4.76 | 4.778 | 0.38 | 0.389 | Cam and Groove | Aluminum | 2000340 | 40C HCALUM | 54340426 | Sleeve | Stainless Steel | 4.8406 |  | 150 | 12/15/2015 12:00:00 AM
PT Coupling | EHC002-64GN-100 | 4.76 | 4.778 | 0.38 | 0.389 | Cam and Groove | Aluminum | 2000340 | 40C HCALUM | 54040426 | Ferrule | Steel | 4.8406 |  | 150 | 12/15/2015 12:00:00 AM
PT Coupling | EHC002-64GN-100 | 4.76 | 4.778 | 0.38 | 0.389 | Cam and Groove | Aluminum | 2000340 | 40C HCALUM | 54240426 | Sleeve | Steel | 4.8406 |  | 150 | 12/15/2015 12:00:00 AM
PT Coupling | EHC002-64GN-100 | 4.76 | 4.778 | 0.38 | 0.389 | Cam and Groove | Aluminum | 2000540 | 40E HCALUM | 54940426 | Sleeve | Aluminum | 4.8406 |  | 150 | 12/15/2015 12:00:00 AM
PT Coupling | EHC002-64GN-100 | 4.76 | 4.778 | 0.38 | 0.389 | Cam and Groove | Aluminum | 2000540 | 40E HCALUM | 56040426 | Ferrule | Aluminum | 4.8406 |  | 150 | 12/15/2015 12:00:00 AM
PT Coupling | EHC002-64GN-100 | 4.76 | 4.778 | 0.38 | 0.389 | Cam and Groove | Aluminum | 2000540 | 40E HCALUM | 54140426 | Ferrule | Stainless Steel | 4.8406 |  | 150 | 12/15/2015 12:00:00 AM
PT Coupling | EHC002-64GN-100 | 4.76 | 4.778 | 0.38 | 0.389 | Cam and Groove | Aluminum | 2000540 | 40E HCALUM | 54340426 | Sleeve | Stainless Steel | 4.8406 |  | 150 | 12/15/2015 12:00:00 AM
PT Coupling | EHC002-64GN-100 | 4.76 | 4.778 | 0.38 | 0.389 | Cam and Groove | Aluminum | 2000540 | 40E HCALUM | 54040426 | Ferrule | Steel | 4.8406 |  | 150 | 12/15/2015 12:00:00 AM
PT Coupling | EHC002-64GN-100 | 4.76 | 4.778 | 0.38 | 0.389 | Cam and Groove | Aluminum | 2000540 | 40E HCALUM | 54240426 | Sleeve | Steel | 4.8406 |  | 150 | 12/15/2015 12:00:00 AM
PT Coupling | EHC002-64GN-100 | 4.76 | 4.778 | 0.38 | 0.389 | Interlocking Crimp Stem | Aluminum | 5744002 | 40TMC50AL BODY | 54940426 | Sleeve | Aluminum | 4.8406 |  | 500 | 12/15/2015 12:00:00 AM
PT Coupling | EHC002-64GN-100 | 4.76 | 4.778 | 0.38 | 0.389 | Interlocking Crimp Stem | Aluminum | 5744002 | 40TMC50AL BODY | 56040426 | Ferrule | Aluminum | 4.8406 |  | 500 | 12/15/2015 12:00:00 AM
PT Coupling | EHC002-64GN-100 | 4.76 | 4.778 | 0.38 | 0.389 | Interlocking Crimp Stem | Aluminum | 5744002 | 40TMC50AL BODY | 54140426 | Ferrule | Stainless Steel | 4.8406 |  | 500 | 12/15/2015 12:00:00 AM
PT Coupling | EHC002-64GN-100 | 4.76 | 4.778 | 0.38 | 0.389 | Interlocking Crimp Stem | Aluminum | 5744002 | 40TMC50AL BODY | 54340426 | Sleeve | Stainless Steel | 4.8406 |  | 500 | 12/15/2015 12:00:00 AM
PT Coupling | EHC002-64GN-100 | 4.76 | 4.778 | 0.38 | 0.389 | Interlocking Crimp Stem | Aluminum | 5744002 | 40TMC50AL BODY | 54040426 | Ferrule | Steel | 4.8406 |  | 500 | 12/15/2015 12:00:00 AM
PT Coupling | EHC002-64GN-100 | 4.76 | 4.778 | 0.38 | 0.389 | Interlocking Crimp Stem | Aluminum | 5744002 | 40TMC50AL BODY | 54240426 | Sleeve | Steel | 4.8406 |  | 500 | 12/15/2015 12:00:00 AM
PT Coupling | EHC002-64GN-100 | 4.76 | 4.778 | 0.38 | 0.389 | Interlocking Crimp Stem | Aluminum | 5744014 | 40WC50AL | 54940426 | Sleeve | Aluminum | 4.8406 |  | 500 | 12/15/2015 12:00:00 AM
PT Coupling | EHC002-64GN-100 | 4.76 | 4.778 | 0.38 | 0.389 | Interlocking Crimp Stem | Aluminum | 5744014 | 40WC50AL | 56040426 | Ferrule | Aluminum | 4.8406 |  | 500 | 12/15/2015 12:00:00 AM
PT Coupling | EHC002-64GN-100 | 4.76 | 4.778 | 0.38 | 0.389 | Interlocking Crimp Stem | Aluminum | 5744014 | 40WC50AL | 54140426 | Ferrule | Stainless Steel | 4.8406 |  | 500 | 12/15/2015 12:00:00 AM
PT Coupling | EHC002-64GN-100 | 4.76 | 4.778 | 0.38 | 0.389 | Interlocking Crimp Stem | Aluminum | 5744014 | 40WC50AL | 54340426 | Sleeve | Stainless Steel | 4.8406 |  | 500 | 12/15/2015 12:00:00 AM
PT Coupling | EHC002-64GN-100 | 4.76 | 4.778 | 0.38 | 0.389 | Interlocking Crimp Stem | Aluminum | 5744014 | 40WC50AL | 54040426 | Ferrule | Steel | 4.8406 |  | 500 | 12/15/2015 12:00:00 AM
PT Coupling | EHC002-64GN-100 | 4.76 | 4.778 | 0.38 | 0.389 | Interlocking Crimp Stem | Aluminum | 5744014 | 40WC50AL | 54240426 | Sleeve | Steel | 4.8406 |  | 500 | 12/15/2015 12:00:00 AM
PT Coupling | EHC002-64GN-100 | 4.76 | 4.778 | 0.38 | 0.389 | Combination Nipple | Aluminum | 85640400 | PTCN400 ALUMINUM | 54940426 | Sleeve | Aluminum | 4.8406 |  | 150 | 12/15/2015 12:00:00 AM
PT Coupling | EHC002-64GN-100 | 4.76 | 4.778 | 0.38 | 0.389 | Combination Nipple | Aluminum | 85640400 | PTCN400 ALUMINUM | 56040426 | Ferrule | Aluminum | 4.8406 |  | 150 | 12/15/2015 12:00:00 AM
PT Coupling | EHC002-64GN-100 | 4.76 | 4.778 | 0.38 | 0.389 | Combination Nipple | Aluminum | 85640400 | PTCN400 ALUMINUM | 54140426 | Ferrule | Stainless Steel | 4.8406 |  | 150 | 12/15/2015 12:00:00 AM
PT Coupling | EHC002-64GN-100 | 4.76 | 4.778 | 0.38 | 0.389 | Combination Nipple | Aluminum | 85640400 | PTCN400 ALUMINUM | 54340426 | Sleeve | Stainless Steel | 4.8406 |  | 150 | 12/15/2015 12:00:00 AM
PT Coupling | EHC002-64GN-100 | 4.76 | 4.778 | 0.38 | 0.389 | Combination Nipple | Aluminum | 85640400 | PTCN400 ALUMINUM | 54040426 | Ferrule | Steel | 4.8406 |  | 150 | 12/15/2015 12:00:00 AM
PT Coupling | EHC002-64GN-100 | 4.76 | 4.778 | 0.38 | 0.389 | Combination Nipple | Aluminum | 85640400 | PTCN400 ALUMINUM | 54240426 | Sleeve | Steel | 4.8406 |  | 150 | 12/15/2015 12:00:00 AM
PT Coupling | EHC002-64GN-100 | 4.76 | 4.778 | 0.38 | 0.389 | Combination Nipple | Aluminum | 85640400N | PTCN400N ALUM WELD END | 54940426 | Sleeve | Aluminum | 4.8406 |  | 150 | 12/15/2015 12:00:00 AM
PT Coupling | EHC002-64GN-100 | 4.76 | 4.778 | 0.38 | 0.389 | Combination Nipple | Aluminum | 85640400N | PTCN400N ALUM WELD END | 56040426 | Ferrule | Aluminum | 4.8406 |  | 150 | 12/15/2015 12:00:00 AM
PT Coupling | EHC002-64GN-100 | 4.76 | 4.778 | 0.38 | 0.389 | Combination Nipple | Aluminum | 85640400N | PTCN400N ALUM WELD END | 54140426 | Ferrule | Stainless Steel | 4.8406 |  | 150 | 12/15/2015 12:00:00 AM
PT Coupling | EHC002-64GN-100 | 4.76 | 4.778 | 0.38 | 0.389 | Combination Nipple | Aluminum | 85640400N | PTCN400N ALUM WELD END | 54340426 | Sleeve | Stainless Steel | 4.8406 |  | 150 | 12/15/2015 12:00:00 AM
PT Coupling | EHC002-64GN-100 | 4.76 | 4.778 | 0.38 | 0.389 | Combination Nipple | Aluminum | 85640400N | PTCN400N ALUM WELD END | 54040426 | Ferrule | Steel | 4.8406 |  | 150 | 12/15/2015 12:00:00 AM
PT Coupling | EHC002-64GN-100 | 4.76 | 4.778 | 0.38 | 0.389 | Combination Nipple | Aluminum | 85640400N | PTCN400N ALUM WELD END | 54240426 | Sleeve | Steel | 4.8406 |  | 150 | 12/15/2015 12:00:00 AM
PT Coupling | EHC002-64GN-100 | 4.76 | 4.778 | 0.38 | 0.389 | Cam and Groove | Brass | 1200340 | 40C BRASS HB | 54940426 | Sleeve | Aluminum | 4.8406 |  | 150 | 12/15/2015 12:00:00 AM
PT Coupling | EHC002-64GN-100 | 4.76 | 4.778 | 0.38 | 0.389 | Cam and Groove | Brass | 1200340 | 40C BRASS HB | 56040426 | Ferrule | Aluminum | 4.8406 |  | 150 | 12/15/2015 12:00:00 AM
PT Coupling | EHC002-64GN-100 | 4.76 | 4.778 | 0.38 | 0.389 | Cam and Groove | Brass | 1200340 | 40C BRASS HB | 54140426 | Ferrule | Stainless Steel | 4.8406 |  | 150 | 12/15/2015 12:00:00 AM
PT Coupling | EHC002-64GN-100 | 4.76 | 4.778 | 0.38 | 0.389 | Cam and Groove | Brass | 1200340 | 40C BRASS HB | 54340426 | Sleeve | Stainless Steel | 4.8406 |  | 150 | 12/15/2015 12:00:00 AM
PT Coupling | EHC002-64GN-100 | 4.76 | 4.778 | 0.38 | 0.389 | Cam and Groove | Brass | 1200340 | 40C BRASS HB | 54040426 | Ferrule | Steel | 4.8406 |  | 150 | 12/15/2015 12:00:00 AM
PT Coupling | EHC002-64GN-100 | 4.76 | 4.778 | 0.38 | 0.389 | Cam and Groove | Brass | 1200340 | 40C BRASS HB | 54240426 | Sleeve | Steel | 4.8406 |  | 150 | 12/15/2015 12:00:00 AM
PT Coupling | EHC002-64GN-100 | 4.76 | 4.778 | 0.38 | 0.389 | Cam and Groove | Brass | 1200340L2 | 40C BRASS SLII SLB | 54940426 | Sleeve | Aluminum | 4.8406 |  | 150 | 12/15/2015 12:00:00 AM
PT Coupling | EHC002-64GN-100 | 4.76 | 4.778 | 0.38 | 0.389 | Cam and Groove | Brass | 1200340L2 | 40C BRASS SLII SLB | 56040426 | Ferrule | Aluminum | 4.8406 |  | 150 | 12/15/2015 12:00:00 AM
PT Coupling | EHC002-64GN-100 | 4.76 | 4.778 | 0.38 | 0.389 | Cam and Groove | Brass | 1200340L2 | 40C BRASS SLII SLB | 54140426 | Ferrule | Stainless Steel | 4.8406 |  | 150 | 12/15/2015 12:00:00 AM
PT Coupling | EHC002-64GN-100 | 4.76 | 4.778 | 0.38 | 0.389 | Cam and Groove | Brass | 1200340L2 | 40C BRASS SLII SLB | 54340426 | Sleeve | Stainless Steel | 4.8406 |  | 150 | 12/15/2015 12:00:00 AM
PT Coupling | EHC002-64GN-100 | 4.76 | 4.778 | 0.38 | 0.389 | Cam and Groove | Brass | 1200340L2 | 40C BRASS SLII SLB | 54040426 | Ferrule | Steel | 4.8406 |  | 150 | 12/15/2015 12:00:00 AM
PT Coupling | EHC002-64GN-100 | 4.76 | 4.778 | 0.38 | 0.389 | Cam and Groove | Brass | 1200340L2 | 40C BRASS SLII SLB | 54240426 | Sleeve | Steel | 4.8406 |  | 150 | 12/15/2015 12:00:00 AM
PT Coupling | EHC002-64GN-100 | 4.76 | 4.778 | 0.38 | 0.389 | Cam and Groove | Brass | 1200340SL | 40CSL BRASS STA-LOK HB | 54940426 | Sleeve | Aluminum | 4.8406 |  | 150 | 12/15/2015 12:00:00 AM
PT Coupling | EHC002-64GN-100 | 4.76 | 4.778 | 0.38 | 0.389 | Cam and Groove | Brass | 1200340SL | 40CSL BRASS STA-LOK HB | 56040426 | Ferrule | Aluminum | 4.8406 |  | 150 | 12/15/2015 12:00:00 AM
PT Coupling | EHC002-64GN-100 | 4.76 | 4.778 | 0.38 | 0.389 | Cam and Groove | Brass | 1200340SL | 40CSL BRASS STA-LOK HB | 54140426 | Ferrule | Stainless Steel | 4.8406 |  | 150 | 12/15/2015 12:00:00 AM
PT Coupling | EHC002-64GN-100 | 4.76 | 4.778 | 0.38 | 0.389 | Cam and Groove | Brass | 1200340SL | 40CSL BRASS STA-LOK HB | 54340426 | Sleeve | Stainless Steel | 4.8406 |  | 150 | 12/15/2015 12:00:00 AM
PT Coupling | EHC002-64GN-100 | 4.76 | 4.778 | 0.38 | 0.389 | Cam and Groove | Brass | 1200340SL | 40CSL BRASS STA-LOK HB | 54040426 | Ferrule | Steel | 4.8406 |  | 150 | 12/15/2015 12:00:00 AM
PT Coupling | EHC002-64GN-100 | 4.76 | 4.778 | 0.38 | 0.389 | Cam and Groove | Brass | 1200340SL | 40CSL BRASS STA-LOK HB | 54240426 | Sleeve | Steel | 4.8406 |  | 150 | 12/15/2015 12:00:00 AM
PT Coupling | EHC002-64GN-100 | 4.76 | 4.778 | 0.38 | 0.389 | Cam and Groove | Brass | 1200540 | 40E BRASS | 54940426 | Sleeve | Aluminum | 4.8406 |  | 150 | 12/15/2015 12:00:00 AM
PT Coupling | EHC002-64GN-100 | 4.76 | 4.778 | 0.38 | 0.389 | Cam and Groove | Brass | 1200540 | 40E BRASS | 56040426 | Ferrule | Aluminum | 4.8406 |  | 150 | 12/15/2015 12:00:00 AM
PT Coupling | EHC002-64GN-100 | 4.76 | 4.778 | 0.38 | 0.389 | Cam and Groove | Brass | 1200540 | 40E BRASS | 54140426 | Ferrule | Stainless Steel | 4.8406 |  | 150 | 12/15/2015 12:00:00 AM
PT Coupling | EHC002-64GN-100 | 4.76 | 4.778 | 0.38 | 0.389 | Cam and Groove | Brass | 1200540 | 40E BRASS | 54340426 | Sleeve | Stainless Steel | 4.8406 |  | 150 | 12/15/2015 12:00:00 AM
PT Coupling | EHC002-64GN-100 | 4.76 | 4.778 | 0.38 | 0.389 | Cam and Groove | Brass | 1200540 | 40E BRASS | 54040426 | Ferrule | Steel | 4.8406 |  | 150 | 12/15/2015 12:00:00 AM
PT Coupling | EHC002-64GN-100 | 4.76 | 4.778 | 0.38 | 0.389 | Cam and Groove | Brass | 1200540 | 40E BRASS | 54240426 | Sleeve | Steel | 4.8406 |  | 150 | 12/15/2015 12:00:00 AM
PT Coupling | EHC002-64GN-100 | 4.76 | 4.778 | 0.38 | 0.389 | Cam and Groove | Brass | 1290340 | 40C BRASS HBS | 54940426 | Sleeve | Aluminum | 4.8406 |  | 150 | 12/15/2015 12:00:00 AM
PT Coupling | EHC002-64GN-100 | 4.76 | 4.778 | 0.38 | 0.389 | Cam and Groove | Brass | 1290340 | 40C BRASS HBS | 56040426 | Ferrule | Aluminum | 4.8406 |  | 150 | 12/15/2015 12:00:00 AM
PT Coupling | EHC002-64GN-100 | 4.76 | 4.778 | 0.38 | 0.389 | Cam and Groove | Brass | 1290340 | 40C BRASS HBS | 54140426 | Ferrule | Stainless Steel | 4.8406 |  | 150 | 12/15/2015 12:00:00 AM
PT Coupling | EHC002-64GN-100 | 4.76 | 4.778 | 0.38 | 0.389 | Cam and Groove | Brass | 1290340 | 40C BRASS HBS | 54340426 | Sleeve | Stainless Steel | 4.8406 |  | 150 | 12/15/2015 12:00:00 AM
PT Coupling | EHC002-64GN-100 | 4.76 | 4.778 | 0.38 | 0.389 | Cam and Groove | Brass | 1290340 | 40C BRASS HBS | 54040426 | Ferrule | Steel | 4.8406 |  | 150 | 12/15/2015 12:00:00 AM
PT Coupling | EHC002-64GN-100 | 4.76 | 4.778 | 0.38 | 0.389 | Cam and Groove | Brass | 1290340 | 40C BRASS HBS | 54240426 | Sleeve | Steel | 4.8406 |  | 150 | 12/15/2015 12:00:00 AM
PT Coupling | EHC002-64GN-100 | 4.76 | 4.778 | 0.38 | 0.389 | Combination Nipple | Brass | 82640400BR | PTCN400 BRASS | 54940426 | Sleeve | Aluminum | 4.8406 |  | 150 | 12/15/2015 12:00:00 AM
PT Coupling | EHC002-64GN-100 | 4.76 | 4.778 | 0.38 | 0.389 | Combination Nipple | Brass | 82640400BR | PTCN400 BRASS | 56040426 | Ferrule | Aluminum | 4.8406 |  | 150 | 12/15/2015 12:00:00 AM
PT Coupling | EHC002-64GN-100 | 4.76 | 4.778 | 0.38 | 0.389 | Combination Nipple | Brass | 82640400BR | PTCN400 BRASS | 54140426 | Ferrule | Stainless Steel | 4.8406 |  | 150 | 12/15/2015 12:00:00 AM
PT Coupling | EHC002-64GN-100 | 4.76 | 4.778 | 0.38 | 0.389 | Combination Nipple | Brass | 82640400BR | PTCN400 BRASS | 54340426 | Sleeve | Stainless Steel | 4.8406 |  | 150 | 12/15/2015 12:00:00 AM
PT Coupling | EHC002-64GN-100 | 4.76 | 4.778 | 0.38 | 0.389 | Combination Nipple | Brass | 82640400BR | PTCN400 BRASS | 54040426 | Ferrule | Steel | 4.8406 |  | 150 | 12/15/2015 12:00:00 AM
PT Coupling | EHC002-64GN-100 | 4.76 | 4.778 | 0.38 | 0.389 | Combination Nipple | Brass | 82640400BR | PTCN400 BRASS | 54240426 | Sleeve | Steel | 4.8406 |  | 150 | 12/15/2015 12:00:00 AM
PT Coupling | EHC002-64GN-100 | 4.76 | 4.778 | 0.38 | 0.389 | Cam and Groove | Ductile Iron | 1800340 | 40C DUCTILE | 54940426 | Sleeve | Aluminum | 4.8406 |  | 150 | 12/15/2015 12:00:00 AM
PT Coupling | EHC002-64GN-100 | 4.76 | 4.778 | 0.38 | 0.389 | Cam and Groove | Ductile Iron | 1800340 | 40C DUCTILE | 56040426 | Ferrule | Aluminum | 4.8406 |  | 150 | 12/15/2015 12:00:00 AM
PT Coupling | EHC002-64GN-100 | 4.76 | 4.778 | 0.38 | 0.389 | Cam and Groove | Ductile Iron | 1800340 | 40C DUCTILE | 54140426 | Ferrule | Stainless Steel | 4.8406 |  | 150 | 12/15/2015 12:00:00 AM
PT Coupling | EHC002-64GN-100 | 4.76 | 4.778 | 0.38 | 0.389 | Cam and Groove | Ductile Iron | 1800340 | 40C DUCTILE | 54340426 | Sleeve | Stainless Steel | 4.8406 |  | 150 | 12/15/2015 12:00:00 AM
PT Coupling | EHC002-64GN-100 | 4.76 | 4.778 | 0.38 | 0.389 | Cam and Groove | Ductile Iron | 1800340 | 40C DUCTILE | 54040426 | Ferrule | Steel | 4.8406 |  | 150 | 12/15/2015 12:00:00 AM
PT Coupling | EHC002-64GN-100 | 4.76 | 4.778 | 0.38 | 0.389 | Cam and Groove | Ductile Iron | 1800340 | 40C DUCTILE | 54240426 | Sleeve | Steel | 4.8406 |  | 150 | 12/15/2015 12:00:00 AM
PT Coupling | EHC002-64GN-100 | 4.76 | 4.778 | 0.38 | 0.389 | Cam and Groove | Ductile Iron | 1800540 | 40E DUCTILE | 54940426 | Sleeve | Aluminum | 4.8406 |  | 150 | 12/15/2015 12:00:00 AM
PT Coupling | EHC002-64GN-100 | 4.76 | 4.778 | 0.38 | 0.389 | Cam and Groove | Ductile Iron | 1800540 | 40E DUCTILE | 56040426 | Ferrule | Aluminum | 4.8406 |  | 150 | 12/15/2015 12:00:00 AM
PT Coupling | EHC002-64GN-100 | 4.76 | 4.778 | 0.38 | 0.389 | Cam and Groove | Ductile Iron | 1800540 | 40E DUCTILE | 54140426 | Ferrule | Stainless Steel | 4.8406 |  | 150 | 12/15/2015 12:00:00 AM
PT Coupling | EHC002-64GN-100 | 4.76 | 4.778 | 0.38 | 0.389 | Cam and Groove | Ductile Iron | 1800540 | 40E DUCTILE | 54340426 | Sleeve | Stainless Steel | 4.8406 |  | 150 | 12/15/2015 12:00:00 AM
PT Coupling | EHC002-64GN-100 | 4.76 | 4.778 | 0.38 | 0.389 | Cam and Groove | Ductile Iron | 1800540 | 40E DUCTILE | 54040426 | Ferrule | Steel | 4.8406 |  | 150 | 12/15/2015 12:00:00 AM
PT Coupling | EHC002-64GN-100 | 4.76 | 4.778 | 0.38 | 0.389 | Cam and Groove | Ductile Iron | 1800540 | 40E DUCTILE | 54240426 | Sleeve | Steel | 4.8406 |  | 150 | 12/15/2015 12:00:00 AM
PT Coupling | EHC002-64GN-100 | 4.76 | 4.778 | 0.38 | 0.389 | Cam and Groove | Hastealloy | 2600340 | 40C HASTELLOY® C | 54940426 | Sleeve | Aluminum | 4.8406 |  | 150 | 12/15/2015 12:00:00 AM
PT Coupling | EHC002-64GN-100 | 4.76 | 4.778 | 0.38 | 0.389 | Cam and Groove | Hastealloy | 2600340 | 40C HASTELLOY® C | 56040426 | Ferrule | Aluminum | 4.8406 |  | 150 | 12/15/2015 12:00:00 AM
PT Coupling | EHC002-64GN-100 | 4.76 | 4.778 | 0.38 | 0.389 | Cam and Groove | Hastealloy | 2600340 | 40C HASTELLOY® C | 54140426 | Ferrule | Stainless Steel | 4.8406 |  | 150 | 12/15/2015 12:00:00 AM
PT Coupling | EHC002-64GN-100 | 4.76 | 4.778 | 0.38 | 0.389 | Cam and Groove | Hastealloy | 2600340 | 40C HASTELLOY® C | 54340426 | Sleeve | Stainless Steel | 4.8406 |  | 150 | 12/15/2015 12:00:00 AM
PT Coupling | EHC002-64GN-100 | 4.76 | 4.778 | 0.38 | 0.389 | Cam and Groove | Hastealloy | 2600340 | 40C HASTELLOY® C | 54040426 | Ferrule | Steel | 4.8406 |  | 150 | 12/15/2015 12:00:00 AM
PT Coupling | EHC002-64GN-100 | 4.76 | 4.778 | 0.38 | 0.389 | Cam and Groove | Hastealloy | 2600340 | 40C HASTELLOY® C | 54240426 | Sleeve | Steel | 4.8406 |  | 150 | 12/15/2015 12:00:00 AM
PT Coupling | EHC002-64GN-100 | 4.76 | 4.778 | 0.38 | 0.389 | Cam and Groove | Hastealloy | 2600540 | 40E HASTELLOY® C | 54940426 | Sleeve | Aluminum | 4.8406 |  | 150 | 12/15/2015 12:00:00 AM
PT Coupling | EHC002-64GN-100 | 4.76 | 4.778 | 0.38 | 0.389 | Cam and Groove | Hastealloy | 2600540 | 40E HASTELLOY® C | 56040426 | Ferrule | Aluminum | 4.8406 |  | 150 | 12/15/2015 12:00:00 AM
PT Coupling | EHC002-64GN-100 | 4.76 | 4.778 | 0.38 | 0.389 | Cam and Groove | Hastealloy | 2600540 | 40E HASTELLOY® C | 54140426 | Ferrule | Stainless Steel | 4.8406 |  | 150 | 12/15/2015 12:00:00 AM
PT Coupling | EHC002-64GN-100 | 4.76 | 4.778 | 0.38 | 0.389 | Cam and Groove | Hastealloy | 2600540 | 40E HASTELLOY® C | 54340426 | Sleeve | Stainless Steel | 4.8406 |  | 150 | 12/15/2015 12:00:00 AM
PT Coupling | EHC002-64GN-100 | 4.76 | 4.778 | 0.38 | 0.389 | Cam and Groove | Hastealloy | 2600540 | 40E HASTELLOY® C | 54040426 | Ferrule | Steel | 4.8406 |  | 150 | 12/15/2015 12:00:00 AM
PT Coupling | EHC002-64GN-100 | 4.76 | 4.778 | 0.38 | 0.389 | Cam and Groove | Hastealloy | 2600540 | 40E HASTELLOY® C | 54240426 | Sleeve | Steel | 4.8406 |  | 150 | 12/15/2015 12:00:00 AM
PT Coupling | EHC002-64GN-100 | 4.76 | 4.778 | 0.38 | 0.389 | Cam and Groove | Monel | 2200340 | 40C MONEL | 54940426 | Sleeve | Aluminum | 4.8406 |  | 150 | 12/15/2015 12:00:00 AM
PT Coupling | EHC002-64GN-100 | 4.76 | 4.778 | 0.38 | 0.389 | Cam and Groove | Monel | 2200340 | 40C MONEL | 56040426 | Ferrule | Aluminum | 4.8406 |  | 150 | 12/15/2015 12:00:00 AM
PT Coupling | EHC002-64GN-100 | 4.76 | 4.778 | 0.38 | 0.389 | Cam and Groove | Monel | 2200340 | 40C MONEL | 54140426 | Ferrule | Stainless Steel | 4.8406 |  | 150 | 12/15/2015 12:00:00 AM
PT Coupling | EHC002-64GN-100 | 4.76 | 4.778 | 0.38 | 0.389 | Cam and Groove | Monel | 2200340 | 40C MONEL | 54340426 | Sleeve | Stainless Steel | 4.8406 |  | 150 | 12/15/2015 12:00:00 AM
PT Coupling | EHC002-64GN-100 | 4.76 | 4.778 | 0.38 | 0.389 | Cam and Groove | Monel | 2200340 | 40C MONEL | 54040426 | Ferrule | Steel | 4.8406 |  | 150 | 12/15/2015 12:00:00 AM
PT Coupling | EHC002-64GN-100 | 4.76 | 4.778 | 0.38 | 0.389 | Cam and Groove | Monel | 2200340 | 40C MONEL | 54240426 | Sleeve | Steel | 4.8406 |  | 150 | 12/15/2015 12:00:00 AM
PT Coupling | EHC002-64GN-100 | 4.76 | 4.778 | 0.38 | 0.389 | Cam and Groove | Monel | 2200540 | 40E MONEL | 54940426 | Sleeve | Aluminum | 4.8406 |  | 150 | 12/15/2015 12:00:00 AM
PT Coupling | EHC002-64GN-100 | 4.76 | 4.778 | 0.38 | 0.389 | Cam and Groove | Monel | 2200540 | 40E MONEL | 56040426 | Ferrule | Aluminum | 4.8406 |  | 150 | 12/15/2015 12:00:00 AM
PT Coupling | EHC002-64GN-100 | 4.76 | 4.778 | 0.38 | 0.389 | Cam and Groove | Monel | 2200540 | 40E MONEL | 54140426 | Ferrule | Stainless Steel | 4.8406 |  | 150 | 12/15/2015 12:00:00 AM
PT Coupling | EHC002-64GN-100 | 4.76 | 4.778 | 0.38 | 0.389 | Cam and Groove | Monel | 2200540 | 40E MONEL | 54340426 | Sleeve | Stainless Steel | 4.8406 |  | 150 | 12/15/2015 12:00:00 AM
PT Coupling | EHC002-64GN-100 | 4.76 | 4.778 | 0.38 | 0.389 | Cam and Groove | Monel | 2200540 | 40E MONEL | 54040426 | Ferrule | Steel | 4.8406 |  | 150 | 12/15/2015 12:00:00 AM
PT Coupling | EHC002-64GN-100 | 4.76 | 4.778 | 0.38 | 0.389 | Cam and Groove | Monel | 2200540 | 40E MONEL | 54240426 | Sleeve | Steel | 4.8406 |  | 150 | 12/15/2015 12:00:00 AM
PT Coupling | EHC002-64GN-100 | 4.76 | 4.778 | 0.38 | 0.389 | Cam and Groove | Stainless Steel | 1400340 | 40C SS | 54940426 | Sleeve | Aluminum | 4.8406 |  | 150 | 12/15/2015 12:00:00 AM
PT Coupling | EHC002-64GN-100 | 4.76 | 4.778 | 0.38 | 0.389 | Cam and Groove | Stainless Steel | 1400340 | 40C SS | 56040426 | Ferrule | Aluminum | 4.8406 |  | 150 | 12/15/2015 12:00:00 AM
PT Coupling | EHC002-64GN-100 | 4.76 | 4.778 | 0.38 | 0.389 | Cam and Groove | Stainless Steel | 1400340 | 40C SS | 54140426 | Ferrule | Stainless Steel | 4.8406 |  | 150 | 12/15/2015 12:00:00 AM
PT Coupling | EHC002-64GN-100 | 4.76 | 4.778 | 0.38 | 0.389 | Cam and Groove | Stainless Steel | 1400340 | 40C SS | 54340426 | Sleeve | Stainless Steel | 4.8406 |  | 150 | 12/15/2015 12:00:00 AM
PT Coupling | EHC002-64GN-100 | 4.76 | 4.778 | 0.38 | 0.389 | Cam and Groove | Stainless Steel | 1400340 | 40C SS | 54040426 | Ferrule | Steel | 4.8406 |  | 150 | 12/15/2015 12:00:00 AM
PT Coupling | EHC002-64GN-100 | 4.76 | 4.778 | 0.38 | 0.389 | Cam and Groove | Stainless Steel | 1400340 | 40C SS | 54240426 | Sleeve | Steel | 4.8406 |  | 150 | 12/15/2015 12:00:00 AM
PT Coupling | EHC002-64GN-100 | 4.76 | 4.778 | 0.38 | 0.389 | Cam and Groove | Stainless Steel | 1400340L2 | 40C SS SLII | 54940426 | Sleeve | Aluminum | 4.8406 |  | 150 | 12/15/2015 12:00:00 AM
PT Coupling | EHC002-64GN-100 | 4.76 | 4.778 | 0.38 | 0.389 | Cam and Groove | Stainless Steel | 1400340L2 | 40C SS SLII | 56040426 | Ferrule | Aluminum | 4.8406 |  | 150 | 12/15/2015 12:00:00 AM
PT Coupling | EHC002-64GN-100 | 4.76 | 4.778 | 0.38 | 0.389 | Cam and Groove | Stainless Steel | 1400340L2 | 40C SS SLII | 54140426 | Ferrule | Stainless Steel | 4.8406 |  | 150 | 12/15/2015 12:00:00 AM
PT Coupling | EHC002-64GN-100 | 4.76 | 4.778 | 0.38 | 0.389 | Cam and Groove | Stainless Steel | 1400340L2 | 40C SS SLII | 54340426 | Sleeve | Stainless Steel | 4.8406 |  | 150 | 12/15/2015 12:00:00 AM
PT Coupling | EHC002-64GN-100 | 4.76 | 4.778 | 0.38 | 0.389 | Cam and Groove | Stainless Steel | 1400340L2 | 40C SS SLII | 54040426 | Ferrule | Steel | 4.8406 |  | 150 | 12/15/2015 12:00:00 AM
PT Coupling | EHC002-64GN-100 | 4.76 | 4.778 | 0.38 | 0.389 | Cam and Groove | Stainless Steel | 1400340L2 | 40C SS SLII | 54240426 | Sleeve | Steel | 4.8406 |  | 150 | 12/15/2015 12:00:00 AM
PT Coupling | EHC002-64GN-100 | 4.76 | 4.778 | 0.38 | 0.389 | Cam and Groove | Stainless Steel | 1400540 | 40E SS | 54940426 | Sleeve | Aluminum | 4.8406 |  | 150 | 12/15/2015 12:00:00 AM
PT Coupling | EHC002-64GN-100 | 4.76 | 4.778 | 0.38 | 0.389 | Cam and Groove | Stainless Steel | 1400540 | 40E SS | 56040426 | Ferrule | Aluminum | 4.8406 |  | 150 | 12/15/2015 12:00:00 AM
PT Coupling | EHC002-64GN-100 | 4.76 | 4.778 | 0.38 | 0.389 | Cam and Groove | Stainless Steel | 1400540 | 40E SS | 54140426 | Ferrule | Stainless Steel | 4.8406 |  | 150 | 12/15/2015 12:00:00 AM
PT Coupling | EHC002-64GN-100 | 4.76 | 4.778 | 0.38 | 0.389 | Cam and Groove | Stainless Steel | 1400540 | 40E SS | 54340426 | Sleeve | Stainless Steel | 4.8406 |  | 150 | 12/15/2015 12:00:00 AM
PT Coupling | EHC002-64GN-100 | 4.76 | 4.778 | 0.38 | 0.389 | Cam and Groove | Stainless Steel | 1400540 | 40E SS | 54040426 | Ferrule | Steel | 4.8406 |  | 150 | 12/15/2015 12:00:00 AM
PT Coupling | EHC002-64GN-100 | 4.76 | 4.778 | 0.38 | 0.389 | Cam and Groove | Stainless Steel | 1400540 | 40E SS | 54240426 | Sleeve | Steel | 4.8406 |  | 150 | 12/15/2015 12:00:00 AM
PT Coupling | EHC002-64GN-100 | 4.76 | 4.778 | 0.38 | 0.389 | Interlocking Crimp Stem | Stainless Steel | 5714002 | 40TMC50SS BODY | 54940426 | Sleeve | Aluminum | 4.8406 |  | 500 | 12/15/2015 12:00:00 AM
PT Coupling | EHC002-64GN-100 | 4.76 | 4.778 | 0.38 | 0.389 | Interlocking Crimp Stem | Stainless Steel | 5714002 | 40TMC50SS BODY | 56040426 | Ferrule | Aluminum | 4.8406 |  | 500 | 12/15/2015 12:00:00 AM
PT Coupling | EHC002-64GN-100 | 4.76 | 4.778 | 0.38 | 0.389 | Interlocking Crimp Stem | Stainless Steel | 5714002 | 40TMC50SS BODY | 54140426 | Ferrule | Stainless Steel | 4.8406 |  | 500 | 12/15/2015 12:00:00 AM
PT Coupling | EHC002-64GN-100 | 4.76 | 4.778 | 0.38 | 0.389 | Interlocking Crimp Stem | Stainless Steel | 5714002 | 40TMC50SS BODY | 54340426 | Sleeve | Stainless Steel | 4.8406 |  | 500 | 12/15/2015 12:00:00 AM
PT Coupling | EHC002-64GN-100 | 4.76 | 4.778 | 0.38 | 0.389 | Interlocking Crimp Stem | Stainless Steel | 5714002 | 40TMC50SS BODY | 54040426 | Ferrule | Steel | 4.8406 |  | 500 | 12/15/2015 12:00:00 AM
PT Coupling | EHC002-64GN-100 | 4.76 | 4.778 | 0.38 | 0.389 | Interlocking Crimp Stem | Stainless Steel | 5714002 | 40TMC50SS BODY | 54240426 | Sleeve | Steel | 4.8406 |  | 500 | 12/15/2015 12:00:00 AM
PT Coupling | EHC002-64GN-100 | 4.76 | 4.778 | 0.38 | 0.389 | Interlocking Crimp Stem | Stainless Steel | 5714014 | 40WC50SS BODY 304SS | 54940426 | Sleeve | Aluminum | 4.8406 |  | 500 | 12/15/2015 12:00:00 AM
PT Coupling | EHC002-64GN-100 | 4.76 | 4.778 | 0.38 | 0.389 | Interlocking Crimp Stem | Stainless Steel | 5714014 | 40WC50SS BODY 304SS | 56040426 | Ferrule | Aluminum | 4.8406 |  | 500 | 12/15/2015 12:00:00 AM
PT Coupling | EHC002-64GN-100 | 4.76 | 4.778 | 0.38 | 0.389 | Interlocking Crimp Stem | Stainless Steel | 5714014 | 40WC50SS BODY 304SS | 54140426 | Ferrule | Stainless Steel | 4.8406 |  | 500 | 12/15/2015 12:00:00 AM
PT Coupling | EHC002-64GN-100 | 4.76 | 4.778 | 0.38 | 0.389 | Interlocking Crimp Stem | Stainless Steel | 5714014 | 40WC50SS BODY 304SS | 54340426 | Sleeve | Stainless Steel | 4.8406 |  | 500 | 12/15/2015 12:00:00 AM
PT Coupling | EHC002-64GN-100 | 4.76 | 4.778 | 0.38 | 0.389 | Interlocking Crimp Stem | Stainless Steel | 5714014 | 40WC50SS BODY 304SS | 54040426 | Ferrule | Steel | 4.8406 |  | 500 | 12/15/2015 12:00:00 AM
PT Coupling | EHC002-64GN-100 | 4.76 | 4.778 | 0.38 | 0.389 | Interlocking Crimp Stem | Stainless Steel | 5714014 | 40WC50SS BODY 304SS | 54240426 | Sleeve | Steel | 4.8406 |  | 500 | 12/15/2015 12:00:00 AM
PT Coupling | EHC002-64GN-100 | 4.76 | 4.778 | 0.38 | 0.389 | Interlocking Crimp Stem | Stainless Steel | 5714016 | 40VC50SS BODY | 54940426 | Sleeve | Aluminum | 4.8406 |  | 500 | 12/15/2015 12:00:00 AM
PT Coupling | EHC002-64GN-100 | 4.76 | 4.778 | 0.38 | 0.389 | Interlocking Crimp Stem | Stainless Steel | 5714016 | 40VC50SS BODY | 56040426 | Ferrule | Aluminum | 4.8406 |  | 500 | 12/15/2015 12:00:00 AM
PT Coupling | EHC002-64GN-100 | 4.76 | 4.778 | 0.38 | 0.389 | Interlocking Crimp Stem | Stainless Steel | 5714016 | 40VC50SS BODY | 54140426 | Ferrule | Stainless Steel | 4.8406 |  | 500 | 12/15/2015 12:00:00 AM
PT Coupling | EHC002-64GN-100 | 4.76 | 4.778 | 0.38 | 0.389 | Interlocking Crimp Stem | Stainless Steel | 5714016 | 40VC50SS BODY | 54340426 | Sleeve | Stainless Steel | 4.8406 |  | 500 | 12/15/2015 12:00:00 AM
PT Coupling | EHC002-64GN-100 | 4.76 | 4.778 | 0.38 | 0.389 | Interlocking Crimp Stem | Stainless Steel | 5714016 | 40VC50SS BODY | 54040426 | Ferrule | Steel | 4.8406 |  | 500 | 12/15/2015 12:00:00 AM
PT Coupling | EHC002-64GN-100 | 4.76 | 4.778 | 0.38 | 0.389 | Interlocking Crimp Stem | Stainless Steel | 5714016 | 40VC50SS BODY | 54240426 | Sleeve | Steel | 4.8406 |  | 500 | 12/15/2015 12:00:00 AM
PT Coupling | EHC002-64GN-100 | 4.76 | 4.778 | 0.38 | 0.389 | Combination Nipple | Stainless Steel | 84640400 | PTCN400 316SS | 54940426 | Sleeve | Aluminum | 4.8406 |  | 150 | 12/15/2015 12:00:00 AM
PT Coupling | EHC002-64GN-100 | 4.76 | 4.778 | 0.38 | 0.389 | Combination Nipple | Stainless Steel | 84640400 | PTCN400 316SS | 56040426 | Ferrule | Aluminum | 4.8406 |  | 150 | 12/15/2015 12:00:00 AM
PT Coupling | EHC002-64GN-100 | 4.76 | 4.778 | 0.38 | 0.389 | Combination Nipple | Stainless Steel | 84640400 | PTCN400 316SS | 54140426 | Ferrule | Stainless Steel | 4.8406 |  | 150 | 12/15/2015 12:00:00 AM
PT Coupling | EHC002-64GN-100 | 4.76 | 4.778 | 0.38 | 0.389 | Combination Nipple | Stainless Steel | 84640400 | PTCN400 316SS | 54340426 | Sleeve | Stainless Steel | 4.8406 |  | 150 | 12/15/2015 12:00:00 AM
PT Coupling | EHC002-64GN-100 | 4.76 | 4.778 | 0.38 | 0.389 | Combination Nipple | Stainless Steel | 84640400 | PTCN400 316SS | 54040426 | Ferrule | Steel | 4.8406 |  | 150 | 12/15/2015 12:00:00 AM
PT Coupling | EHC002-64GN-100 | 4.76 | 4.778 | 0.38 | 0.389 | Combination Nipple | Stainless Steel | 84640400 | PTCN400 316SS | 54240426 | Sleeve | Steel | 4.8406 |  | 150 | 12/15/2015 12:00:00 AM
PT Coupling | EHC002-64GN-100 | 4.76 | 4.778 | 0.38 | 0.389 | Combination Nipple | Stainless Steel | 84640400N | PTCN400N 316SS WELD END | 54940426 | Sleeve | Aluminum | 4.8406 |  | 150 | 12/15/2015 12:00:00 AM
PT Coupling | EHC002-64GN-100 | 4.76 | 4.778 | 0.38 | 0.389 | Combination Nipple | Stainless Steel | 84640400N | PTCN400N 316SS WELD END | 56040426 | Ferrule | Aluminum | 4.8406 |  | 150 | 12/15/2015 12:00:00 AM
PT Coupling | EHC002-64GN-100 | 4.76 | 4.778 | 0.38 | 0.389 | Combination Nipple | Stainless Steel | 84640400N | PTCN400N 316SS WELD END | 54140426 | Ferrule | Stainless Steel | 4.8406 |  | 150 | 12/15/2015 12:00:00 AM
PT Coupling | EHC002-64GN-100 | 4.76 | 4.778 | 0.38 | 0.389 | Combination Nipple | Stainless Steel | 84640400N | PTCN400N 316SS WELD END | 54340426 | Sleeve | Stainless Steel | 4.8406 |  | 150 | 12/15/2015 12:00:00 AM
PT Coupling | EHC002-64GN-100 | 4.76 | 4.778 | 0.38 | 0.389 | Combination Nipple | Stainless Steel | 84640400N | PTCN400N 316SS WELD END | 54040426 | Ferrule | Steel | 4.8406 |  | 150 | 12/15/2015 12:00:00 AM
PT Coupling | EHC002-64GN-100 | 4.76 | 4.778 | 0.38 | 0.389 | Combination Nipple | Stainless Steel | 84640400N | PTCN400N 316SS WELD END | 54240426 | Sleeve | Steel | 4.8406 |  | 150 | 12/15/2015 12:00:00 AM
PT Coupling | EHC002-64GN-100 | 4.76 | 4.778 | 0.38 | 0.389 | Cam and Groove | Steel | 2400340 | 40C CS | 54940426 | Sleeve | Aluminum | 4.8406 |  | 150 | 12/15/2015 12:00:00 AM
PT Coupling | EHC002-64GN-100 | 4.76 | 4.778 | 0.38 | 0.389 | Cam and Groove | Steel | 2400340 | 40C CS | 56040426 | Ferrule | Aluminum | 4.8406 |  | 150 | 12/15/2015 12:00:00 AM
PT Coupling | EHC002-64GN-100 | 4.76 | 4.778 | 0.38 | 0.389 | Cam and Groove | Steel | 2400340 | 40C CS | 54140426 | Ferrule | Stainless Steel | 4.8406 |  | 150 | 12/15/2015 12:00:00 AM
PT Coupling | EHC002-64GN-100 | 4.76 | 4.778 | 0.38 | 0.389 | Cam and Groove | Steel | 2400340 | 40C CS | 54340426 | Sleeve | Stainless Steel | 4.8406 |  | 150 | 12/15/2015 12:00:00 AM
PT Coupling | EHC002-64GN-100 | 4.76 | 4.778 | 0.38 | 0.389 | Cam and Groove | Steel | 2400340 | 40C CS | 54040426 | Ferrule | Steel | 4.8406 |  | 150 | 12/15/2015 12:00:00 AM
PT Coupling | EHC002-64GN-100 | 4.76 | 4.778 | 0.38 | 0.389 | Cam and Groove | Steel | 2400340 | 40C CS | 54240426 | Sleeve | Steel | 4.8406 |  | 150 | 12/15/2015 12:00:00 AM
PT Coupling | EHC002-64GN-100 | 4.76 | 4.778 | 0.38 | 0.389 | Cam and Groove | Steel | 2400540 | 40E CS | 54940426 | Sleeve | Aluminum | 4.8406 |  | 150 | 12/15/2015 12:00:00 AM
PT Coupling | EHC002-64GN-100 | 4.76 | 4.778 | 0.38 | 0.389 | Cam and Groove | Steel | 2400540 | 40E CS | 56040426 | Ferrule | Aluminum | 4.8406 |  | 150 | 12/15/2015 12:00:00 AM
PT Coupling | EHC002-64GN-100 | 4.76 | 4.778 | 0.38 | 0.389 | Cam and Groove | Steel | 2400540 | 40E CS | 54140426 | Ferrule | Stainless Steel | 4.8406 |  | 150 | 12/15/2015 12:00:00 AM
PT Coupling | EHC002-64GN-100 | 4.76 | 4.778 | 0.38 | 0.389 | Cam and Groove | Steel | 2400540 | 40E CS | 54340426 | Sleeve | Stainless Steel | 4.8406 |  | 150 | 12/15/2015 12:00:00 AM
PT Coupling | EHC002-64GN-100 | 4.76 | 4.778 | 0.38 | 0.389 | Cam and Groove | Steel | 2400540 | 40E CS | 54040426 | Ferrule | Steel | 4.8406 |  | 150 | 12/15/2015 12:00:00 AM
PT Coupling | EHC002-64GN-100 | 4.76 | 4.778 | 0.38 | 0.389 | Cam and Groove | Steel | 2400540 | 40E CS | 54240426 | Sleeve | Steel | 4.8406 |  | 150 | 12/15/2015 12:00:00 AM
PT Coupling | EHC002-64GN-100 | 4.76 | 4.778 | 0.38 | 0.389 | Interlocking Crimp Stem | Steel | 5704002 | 40TMC50CS BODY | 54940426 | Sleeve | Aluminum | 4.8406 |  | 500 | 12/15/2015 12:00:00 AM
PT Coupling | EHC002-64GN-100 | 4.76 | 4.778 | 0.38 | 0.389 | Interlocking Crimp Stem | Steel | 5704002 | 40TMC50CS BODY | 56040426 | Ferrule | Aluminum | 4.8406 |  | 500 | 12/15/2015 12:00:00 AM
PT Coupling | EHC002-64GN-100 | 4.76 | 4.778 | 0.38 | 0.389 | Interlocking Crimp Stem | Steel | 5704002 | 40TMC50CS BODY | 54140426 | Ferrule | Stainless Steel | 4.8406 |  | 500 | 12/15/2015 12:00:00 AM
PT Coupling | EHC002-64GN-100 | 4.76 | 4.778 | 0.38 | 0.389 | Interlocking Crimp Stem | Steel | 5704002 | 40TMC50CS BODY | 54340426 | Sleeve | Stainless Steel | 4.8406 |  | 500 | 12/15/2015 12:00:00 AM
PT Coupling | EHC002-64GN-100 | 4.76 | 4.778 | 0.38 | 0.389 | Interlocking Crimp Stem | Steel | 5704002 | 40TMC50CS BODY | 54040426 | Ferrule | Steel | 4.8406 |  | 500 | 12/15/2015 12:00:00 AM
PT Coupling | EHC002-64GN-100 | 4.76 | 4.778 | 0.38 | 0.389 | Interlocking Crimp Stem | Steel | 5704002 | 40TMC50CS BODY | 54240426 | Sleeve | Steel | 4.8406 |  | 500 | 12/15/2015 12:00:00 AM
PT Coupling | EHC002-64GN-100 | 4.76 | 4.778 | 0.38 | 0.389 | Interlocking Crimp Stem | Steel | 5704014 | 40WC50CS BODY | 54940426 | Sleeve | Aluminum | 4.8406 |  | 500 | 12/15/2015 12:00:00 AM
PT Coupling | EHC002-64GN-100 | 4.76 | 4.778 | 0.38 | 0.389 | Interlocking Crimp Stem | Steel | 5704014 | 40WC50CS BODY | 56040426 | Ferrule | Aluminum | 4.8406 |  | 500 | 12/15/2015 12:00:00 AM
PT Coupling | EHC002-64GN-100 | 4.76 | 4.778 | 0.38 | 0.389 | Interlocking Crimp Stem | Steel | 5704014 | 40WC50CS BODY | 54140426 | Ferrule | Stainless Steel | 4.8406 |  | 500 | 12/15/2015 12:00:00 AM
PT Coupling | EHC002-64GN-100 | 4.76 | 4.778 | 0.38 | 0.389 | Interlocking Crimp Stem | Steel | 5704014 | 40WC50CS BODY | 54340426 | Sleeve | Stainless Steel | 4.8406 |  | 500 | 12/15/2015 12:00:00 AM
PT Coupling | EHC002-64GN-100 | 4.76 | 4.778 | 0.38 | 0.389 | Interlocking Crimp Stem | Steel | 5704014 | 40WC50CS BODY | 54040426 | Ferrule | Steel | 4.8406 |  | 500 | 12/15/2015 12:00:00 AM
PT Coupling | EHC002-64GN-100 | 4.76 | 4.778 | 0.38 | 0.389 | Interlocking Crimp Stem | Steel | 5704014 | 40WC50CS BODY | 54240426 | Sleeve | Steel | 4.8406 |  | 500 | 12/15/2015 12:00:00 AM
PT Coupling | EHC002-64GN-100 | 4.76 | 4.778 | 0.38 | 0.389 | Interlocking Crimp Stem | Steel | 5704016 | 40VC50CS BODY | 54940426 | Sleeve | Aluminum | 4.8406 |  | 500 | 12/15/2015 12:00:00 AM
PT Coupling | EHC002-64GN-100 | 4.76 | 4.778 | 0.38 | 0.389 | Interlocking Crimp Stem | Steel | 5704016 | 40VC50CS BODY | 56040426 | Ferrule | Aluminum | 4.8406 |  | 500 | 12/15/2015 12:00:00 AM
PT Coupling | EHC002-64GN-100 | 4.76 | 4.778 | 0.38 | 0.389 | Interlocking Crimp Stem | Steel | 5704016 | 40VC50CS BODY | 54140426 | Ferrule | Stainless Steel | 4.8406 |  | 500 | 12/15/2015 12:00:00 AM
PT Coupling | EHC002-64GN-100 | 4.76 | 4.778 | 0.38 | 0.389 | Interlocking Crimp Stem | Steel | 5704016 | 40VC50CS BODY | 54340426 | Sleeve | Stainless Steel | 4.8406 |  | 500 | 12/15/2015 12:00:00 AM
PT Coupling | EHC002-64GN-100 | 4.76 | 4.778 | 0.38 | 0.389 | Interlocking Crimp Stem | Steel | 5704016 | 40VC50CS BODY | 54040426 | Ferrule | Steel | 4.8406 |  | 500 | 12/15/2015 12:00:00 AM
PT Coupling | EHC002-64GN-100 | 4.76 | 4.778 | 0.38 | 0.389 | Interlocking Crimp Stem | Steel | 5704016 | 40VC50CS BODY | 54240426 | Sleeve | Steel | 4.8406 |  | 500 | 12/15/2015 12:00:00 AM