## Supplier Crimp Specs
Supplier Name | Hose Part Number | Min Hose OD (inch) | Max Hose OD (inch) | Min Wall Thickness (inch) | Max Wall Thickness (inch) | Attachment Style | Fitting Material | Fitting Option | Fitting Description | Mating Sleeve / Ferrule | Sleeve / Ferrule Description | Sleeve / Ferrule Material | Crimp Diameter Recommendation (inch) | Crimp Position (inch) | Working PSI | Revision Date
Campbell | EHC005-12GN-100 | 1.094 | 1.108 | 0.172 | 0.179 | Crimp | Stainless Steel | CJMS-3 | Chem Joint Male Stem | FSS075112 | Ferrule | Stainless Steel | 1.158 |  | 400 | 10/19/2015 12:00:00 AM
Campbell | EHC005-12GN-100 | 1.094 | 1.108 | 0.172 | 0.179 | Crimp | Stainless Steel | CJSS-3 | Chemjoint Coupling | FSS075112 | Ferrule | Stainless Steel | 1.158 |  | 400 | 10/19/2015 12:00:00 AM
Campbell | EHC005-12GN-100 | 1.094 | 1.108 | 0.172 | 0.179 | Crimp | Stainless Steel | HASS-3 | Combination Nipple | SSS075108S | Sleeve | Stainless Steel | 1.146 |  | 200 | 10/19/2015 12:00:00 AM
PT Coupling | EHC005-12GN-100 | 1.1 | 1.118 | 0.175 | 0.184 | Cam and Groove | Aluminum | 1000307 | 07C ALUM HBS | 54107106 | Ferrule | Stainless Steel | 1.1288 |  | 250 | 12/15/2015 12:00:00 AM
PT Coupling | EHC005-12GN-100 | 1.1 | 1.118 | 0.175 | 0.184 | Cam and Groove | Aluminum | 1000307 | 07C ALUM HBS | 54307106 | Sleeve | Stainless Steel | 1.1288 |  | 250 | 12/15/2015 12:00:00 AM
PT Coupling | EHC005-12GN-100 | 1.1 | 1.118 | 0.175 | 0.184 | Cam and Groove | Aluminum | 1000307 | 07C ALUM HBS | 54007106 | Ferrule | Steel | 1.1288 |  | 250 | 12/15/2015 12:00:00 AM
PT Coupling | EHC005-12GN-100 | 1.1 | 1.118 | 0.175 | 0.184 | Cam and Groove | Aluminum | 1000307 | 07C ALUM HBS | 54207106 | Sleeve | Steel | 1.1288 |  | 250 | 12/15/2015 12:00:00 AM
PT Coupling | EHC005-12GN-100 | 1.1 | 1.118 | 0.175 | 0.184 | Cam and Groove | Aluminum | 1000507 | 07E ALUM | 54107106 | Ferrule | Stainless Steel | 1.1288 |  | 250 | 12/15/2015 12:00:00 AM
PT Coupling | EHC005-12GN-100 | 1.1 | 1.118 | 0.175 | 0.184 | Cam and Groove | Aluminum | 1000507 | 07E ALUM | 54307106 | Sleeve | Stainless Steel | 1.1288 |  | 250 | 12/15/2015 12:00:00 AM
PT Coupling | EHC005-12GN-100 | 1.1 | 1.118 | 0.175 | 0.184 | Cam and Groove | Aluminum | 1000507 | 07E ALUM | 54007106 | Ferrule | Steel | 1.1288 |  | 250 | 12/15/2015 12:00:00 AM
PT Coupling | EHC005-12GN-100 | 1.1 | 1.118 | 0.175 | 0.184 | Cam and Groove | Aluminum | 1000507 | 07E ALUM | 54207106 | Sleeve | Steel | 1.1288 |  | 250 | 12/15/2015 12:00:00 AM
PT Coupling | EHC005-12GN-100 | 1.1 | 1.118 | 0.175 | 0.184 | Cam and Groove | Aluminum | 1070307 | 07C ALUM HB | 54107106 | Ferrule | Stainless Steel | 1.1288 |  | 250 | 12/15/2015 12:00:00 AM
PT Coupling | EHC005-12GN-100 | 1.1 | 1.118 | 0.175 | 0.184 | Cam and Groove | Aluminum | 1070307 | 07C ALUM HB | 54307106 | Sleeve | Stainless Steel | 1.1288 |  | 250 | 12/15/2015 12:00:00 AM
PT Coupling | EHC005-12GN-100 | 1.1 | 1.118 | 0.175 | 0.184 | Cam and Groove | Aluminum | 1070307 | 07C ALUM HB | 54007106 | Ferrule | Steel | 1.1288 |  | 250 | 12/15/2015 12:00:00 AM
PT Coupling | EHC005-12GN-100 | 1.1 | 1.118 | 0.175 | 0.184 | Cam and Groove | Aluminum | 1070307 | 07C ALUM HB | 54207106 | Sleeve | Steel | 1.1288 |  | 250 | 12/15/2015 12:00:00 AM
PT Coupling | EHC005-12GN-100 | 1.1 | 1.118 | 0.175 | 0.184 | Cam and Groove | Aluminum | 2000307 | 07C HCALUM | 54107106 | Ferrule | Stainless Steel | 1.1288 |  | 250 | 12/15/2015 12:00:00 AM
PT Coupling | EHC005-12GN-100 | 1.1 | 1.118 | 0.175 | 0.184 | Cam and Groove | Aluminum | 2000307 | 07C HCALUM | 54307106 | Sleeve | Stainless Steel | 1.1288 |  | 250 | 12/15/2015 12:00:00 AM
PT Coupling | EHC005-12GN-100 | 1.1 | 1.118 | 0.175 | 0.184 | Cam and Groove | Aluminum | 2000307 | 07C HCALUM | 54007106 | Ferrule | Steel | 1.1288 |  | 250 | 12/15/2015 12:00:00 AM
PT Coupling | EHC005-12GN-100 | 1.1 | 1.118 | 0.175 | 0.184 | Cam and Groove | Aluminum | 2000307 | 07C HCALUM | 54207106 | Sleeve | Steel | 1.1288 |  | 250 | 12/15/2015 12:00:00 AM
PT Coupling | EHC005-12GN-100 | 1.1 | 1.118 | 0.175 | 0.184 | Cam and Groove | Aluminum | 2000507 | 07E HCALUM | 54107106 | Ferrule | Stainless Steel | 1.1288 |  | 250 | 12/15/2015 12:00:00 AM
PT Coupling | EHC005-12GN-100 | 1.1 | 1.118 | 0.175 | 0.184 | Cam and Groove | Aluminum | 2000507 | 07E HCALUM | 54307106 | Sleeve | Stainless Steel | 1.1288 |  | 250 | 12/15/2015 12:00:00 AM
PT Coupling | EHC005-12GN-100 | 1.1 | 1.118 | 0.175 | 0.184 | Cam and Groove | Aluminum | 2000507 | 07E HCALUM | 54007106 | Ferrule | Steel | 1.1288 |  | 250 | 12/15/2015 12:00:00 AM
PT Coupling | EHC005-12GN-100 | 1.1 | 1.118 | 0.175 | 0.184 | Cam and Groove | Aluminum | 2000507 | 07E HCALUM | 54207106 | Sleeve | Steel | 1.1288 |  | 250 | 12/15/2015 12:00:00 AM
PT Coupling | EHC005-12GN-100 | 1.1 | 1.118 | 0.175 | 0.184 | Interlocking Crimp Stem | Aluminum | 5740702 | 07TMC50AL BODY | 54107106 | Ferrule | Stainless Steel | 1.1288 |  | 600 | 12/15/2015 12:00:00 AM
PT Coupling | EHC005-12GN-100 | 1.1 | 1.118 | 0.175 | 0.184 | Interlocking Crimp Stem | Aluminum | 5740702 | 07TMC50AL BODY | 54307106 | Sleeve | Stainless Steel | 1.1288 |  | 600 | 12/15/2015 12:00:00 AM
PT Coupling | EHC005-12GN-100 | 1.1 | 1.118 | 0.175 | 0.184 | Interlocking Crimp Stem | Aluminum | 5740702 | 07TMC50AL BODY | 54007106 | Ferrule | Steel | 1.1288 |  | 600 | 12/15/2015 12:00:00 AM
PT Coupling | EHC005-12GN-100 | 1.1 | 1.118 | 0.175 | 0.184 | Interlocking Crimp Stem | Aluminum | 5740702 | 07TMC50AL BODY | 54207106 | Sleeve | Steel | 1.1288 |  | 600 | 12/15/2015 12:00:00 AM
PT Coupling | EHC005-12GN-100 | 1.1 | 1.118 | 0.175 | 0.184 | Combination Nipple | Aluminum | 85640075 | PTCN75 ALUMINUM | 54107106 | Ferrule | Stainless Steel | 1.1288 |  | 250 | 12/15/2015 12:00:00 AM
PT Coupling | EHC005-12GN-100 | 1.1 | 1.118 | 0.175 | 0.184 | Combination Nipple | Aluminum | 85640075 | PTCN75 ALUMINUM | 54307106 | Sleeve | Stainless Steel | 1.1288 |  | 250 | 12/15/2015 12:00:00 AM
PT Coupling | EHC005-12GN-100 | 1.1 | 1.118 | 0.175 | 0.184 | Combination Nipple | Aluminum | 85640075 | PTCN75 ALUMINUM | 54007106 | Ferrule | Steel | 1.1288 |  | 250 | 12/15/2015 12:00:00 AM
PT Coupling | EHC005-12GN-100 | 1.1 | 1.118 | 0.175 | 0.184 | Combination Nipple | Aluminum | 85640075 | PTCN75 ALUMINUM | 54207106 | Sleeve | Steel | 1.1288 |  | 250 | 12/15/2015 12:00:00 AM
PT Coupling | EHC005-12GN-100 | 1.1 | 1.118 | 0.175 | 0.184 | Combination Nipple | Aluminum | 85640075N | PTCN75N ALUM WELD END | 54107106 | Ferrule | Stainless Steel | 1.1288 |  | 250 | 12/15/2015 12:00:00 AM
PT Coupling | EHC005-12GN-100 | 1.1 | 1.118 | 0.175 | 0.184 | Combination Nipple | Aluminum | 85640075N | PTCN75N ALUM WELD END | 54307106 | Sleeve | Stainless Steel | 1.1288 |  | 250 | 12/15/2015 12:00:00 AM
PT Coupling | EHC005-12GN-100 | 1.1 | 1.118 | 0.175 | 0.184 | Combination Nipple | Aluminum | 85640075N | PTCN75N ALUM WELD END | 54007106 | Ferrule | Steel | 1.1288 |  | 250 | 12/15/2015 12:00:00 AM
PT Coupling | EHC005-12GN-100 | 1.1 | 1.118 | 0.175 | 0.184 | Combination Nipple | Aluminum | 85640075N | PTCN75N ALUM WELD END | 54207106 | Sleeve | Steel | 1.1288 |  | 250 | 12/15/2015 12:00:00 AM
PT Coupling | EHC005-12GN-100 | 1.1 | 1.118 | 0.175 | 0.184 | Cam and Groove | Brass | 1200307 | 07C BRASS HB | 54107106 | Ferrule | Stainless Steel | 1.1288 |  | 250 | 12/15/2015 12:00:00 AM
PT Coupling | EHC005-12GN-100 | 1.1 | 1.118 | 0.175 | 0.184 | Cam and Groove | Brass | 1200307 | 07C BRASS HB | 54307106 | Sleeve | Stainless Steel | 1.1288 |  | 250 | 12/15/2015 12:00:00 AM
PT Coupling | EHC005-12GN-100 | 1.1 | 1.118 | 0.175 | 0.184 | Cam and Groove | Brass | 1200307 | 07C BRASS HB | 54007106 | Ferrule | Steel | 1.1288 |  | 250 | 12/15/2015 12:00:00 AM
PT Coupling | EHC005-12GN-100 | 1.1 | 1.118 | 0.175 | 0.184 | Cam and Groove | Brass | 1200307 | 07C BRASS HB | 54207106 | Sleeve | Steel | 1.1288 |  | 250 | 12/15/2015 12:00:00 AM
PT Coupling | EHC005-12GN-100 | 1.1 | 1.118 | 0.175 | 0.184 | Cam and Groove | Brass | 1200507 | 07E BRASS | 54107106 | Ferrule | Stainless Steel | 1.1288 |  | 250 | 12/15/2015 12:00:00 AM
PT Coupling | EHC005-12GN-100 | 1.1 | 1.118 | 0.175 | 0.184 | Cam and Groove | Brass | 1200507 | 07E BRASS | 54307106 | Sleeve | Stainless Steel | 1.1288 |  | 250 | 12/15/2015 12:00:00 AM
PT Coupling | EHC005-12GN-100 | 1.1 | 1.118 | 0.175 | 0.184 | Cam and Groove | Brass | 1200507 | 07E BRASS | 54007106 | Ferrule | Steel | 1.1288 |  | 250 | 12/15/2015 12:00:00 AM
PT Coupling | EHC005-12GN-100 | 1.1 | 1.118 | 0.175 | 0.184 | Cam and Groove | Brass | 1200507 | 07E BRASS | 54207106 | Sleeve | Steel | 1.1288 |  | 250 | 12/15/2015 12:00:00 AM
PT Coupling | EHC005-12GN-100 | 1.1 | 1.118 | 0.175 | 0.184 | Cam and Groove | Brass | 1290307 | 07C BRASS HBS | 54107106 | Ferrule | Stainless Steel | 1.1288 |  | 250 | 12/15/2015 12:00:00 AM
PT Coupling | EHC005-12GN-100 | 1.1 | 1.118 | 0.175 | 0.184 | Cam and Groove | Brass | 1290307 | 07C BRASS HBS | 54307106 | Sleeve | Stainless Steel | 1.1288 |  | 250 | 12/15/2015 12:00:00 AM
PT Coupling | EHC005-12GN-100 | 1.1 | 1.118 | 0.175 | 0.184 | Cam and Groove | Brass | 1290307 | 07C BRASS HBS | 54007106 | Ferrule | Steel | 1.1288 |  | 250 | 12/15/2015 12:00:00 AM
PT Coupling | EHC005-12GN-100 | 1.1 | 1.118 | 0.175 | 0.184 | Cam and Groove | Brass | 1290307 | 07C BRASS HBS | 54207106 | Sleeve | Steel | 1.1288 |  | 250 | 12/15/2015 12:00:00 AM
PT Coupling | EHC005-12GN-100 | 1.1 | 1.118 | 0.175 | 0.184 | Combination Nipple | Brass | 82640075BR | PTCN75 BRASS | 54107106 | Ferrule | Stainless Steel | 1.1288 |  | 250 | 12/15/2015 12:00:00 AM
PT Coupling | EHC005-12GN-100 | 1.1 | 1.118 | 0.175 | 0.184 | Combination Nipple | Brass | 82640075BR | PTCN75 BRASS | 54307106 | Sleeve | Stainless Steel | 1.1288 |  | 250 | 12/15/2015 12:00:00 AM
PT Coupling | EHC005-12GN-100 | 1.1 | 1.118 | 0.175 | 0.184 | Combination Nipple | Brass | 82640075BR | PTCN75 BRASS | 54007106 | Ferrule | Steel | 1.1288 |  | 250 | 12/15/2015 12:00:00 AM
PT Coupling | EHC005-12GN-100 | 1.1 | 1.118 | 0.175 | 0.184 | Combination Nipple | Brass | 82640075BR | PTCN75 BRASS | 54207106 | Sleeve | Steel | 1.1288 |  | 250 | 12/15/2015 12:00:00 AM
PT Coupling | EHC005-12GN-100 | 1.1 | 1.118 | 0.175 | 0.184 | Cam and Groove | Ductile Iron | 1800307 | 07C DUCTILE | 54107106 | Ferrule | Stainless Steel | 1.1288 |  | 250 | 12/15/2015 12:00:00 AM
PT Coupling | EHC005-12GN-100 | 1.1 | 1.118 | 0.175 | 0.184 | Cam and Groove | Ductile Iron | 1800307 | 07C DUCTILE | 54307106 | Sleeve | Stainless Steel | 1.1288 |  | 250 | 12/15/2015 12:00:00 AM
PT Coupling | EHC005-12GN-100 | 1.1 | 1.118 | 0.175 | 0.184 | Cam and Groove | Ductile Iron | 1800307 | 07C DUCTILE | 54007106 | Ferrule | Steel | 1.1288 |  | 250 | 12/15/2015 12:00:00 AM
PT Coupling | EHC005-12GN-100 | 1.1 | 1.118 | 0.175 | 0.184 | Cam and Groove | Ductile Iron | 1800307 | 07C DUCTILE | 54207106 | Sleeve | Steel | 1.1288 |  | 250 | 12/15/2015 12:00:00 AM
PT Coupling | EHC005-12GN-100 | 1.1 | 1.118 | 0.175 | 0.184 | Cam and Groove | Ductile Iron | 1800507 | 07E DUCTILE | 54107106 | Ferrule | Stainless Steel | 1.1288 |  | 250 | 12/15/2015 12:00:00 AM
PT Coupling | EHC005-12GN-100 | 1.1 | 1.118 | 0.175 | 0.184 | Cam and Groove | Ductile Iron | 1800507 | 07E DUCTILE | 54307106 | Sleeve | Stainless Steel | 1.1288 |  | 250 | 12/15/2015 12:00:00 AM
PT Coupling | EHC005-12GN-100 | 1.1 | 1.118 | 0.175 | 0.184 | Cam and Groove | Ductile Iron | 1800507 | 07E DUCTILE | 54007106 | Ferrule | Steel | 1.1288 |  | 250 | 12/15/2015 12:00:00 AM
PT Coupling | EHC005-12GN-100 | 1.1 | 1.118 | 0.175 | 0.184 | Cam and Groove | Ductile Iron | 1800507 | 07E DUCTILE | 54207106 | Sleeve | Steel | 1.1288 |  | 250 | 12/15/2015 12:00:00 AM
PT Coupling | EHC005-12GN-100 | 1.1 | 1.118 | 0.175 | 0.184 | Cam and Groove | Monel | 2200307 | 07C MONEL | 54107106 | Ferrule | Stainless Steel | 1.1288 |  | 250 | 12/15/2015 12:00:00 AM
PT Coupling | EHC005-12GN-100 | 1.1 | 1.118 | 0.175 | 0.184 | Cam and Groove | Monel | 2200307 | 07C MONEL | 54307106 | Sleeve | Stainless Steel | 1.1288 |  | 250 | 12/15/2015 12:00:00 AM
PT Coupling | EHC005-12GN-100 | 1.1 | 1.118 | 0.175 | 0.184 | Cam and Groove | Monel | 2200307 | 07C MONEL | 54007106 | Ferrule | Steel | 1.1288 |  | 250 | 12/15/2015 12:00:00 AM
PT Coupling | EHC005-12GN-100 | 1.1 | 1.118 | 0.175 | 0.184 | Cam and Groove | Monel | 2200307 | 07C MONEL | 54207106 | Sleeve | Steel | 1.1288 |  | 250 | 12/15/2015 12:00:00 AM
PT Coupling | EHC005-12GN-100 | 1.1 | 1.118 | 0.175 | 0.184 | Cam and Groove | Monel | 2200507 | 07E MONEL | 54107106 | Ferrule | Stainless Steel | 1.1288 |  | 250 | 12/15/2015 12:00:00 AM
PT Coupling | EHC005-12GN-100 | 1.1 | 1.118 | 0.175 | 0.184 | Cam and Groove | Monel | 2200507 | 07E MONEL | 54307106 | Sleeve | Stainless Steel | 1.1288 |  | 250 | 12/15/2015 12:00:00 AM
PT Coupling | EHC005-12GN-100 | 1.1 | 1.118 | 0.175 | 0.184 | Cam and Groove | Monel | 2200507 | 07E MONEL | 54007106 | Ferrule | Steel | 1.1288 |  | 250 | 12/15/2015 12:00:00 AM
PT Coupling | EHC005-12GN-100 | 1.1 | 1.118 | 0.175 | 0.184 | Cam and Groove | Monel | 2200507 | 07E MONEL | 54207106 | Sleeve | Steel | 1.1288 |  | 250 | 12/15/2015 12:00:00 AM
PT Coupling | EHC005-12GN-100 | 1.1 | 1.118 | 0.175 | 0.184 | Cam and Groove | Stainless Steel | 1400307 | 07C SS | 54107106 | Ferrule | Stainless Steel | 1.1288 |  | 250 | 12/15/2015 12:00:00 AM
PT Coupling | EHC005-12GN-100 | 1.1 | 1.118 | 0.175 | 0.184 | Cam and Groove | Stainless Steel | 1400307 | 07C SS | 54307106 | Sleeve | Stainless Steel | 1.1288 |  | 250 | 12/15/2015 12:00:00 AM
PT Coupling | EHC005-12GN-100 | 1.1 | 1.118 | 0.175 | 0.184 | Cam and Groove | Stainless Steel | 1400307 | 07C SS | 54007106 | Ferrule | Steel | 1.1288 |  | 250 | 12/15/2015 12:00:00 AM
PT Coupling | EHC005-12GN-100 | 1.1 | 1.118 | 0.175 | 0.184 | Cam and Groove | Stainless Steel | 1400307 | 07C SS | 54207106 | Sleeve | Steel | 1.1288 |  | 250 | 12/15/2015 12:00:00 AM
PT Coupling | EHC005-12GN-100 | 1.1 | 1.118 | 0.175 | 0.184 | Cam and Groove | Stainless Steel | 1400507 | 07E SS | 54107106 | Ferrule | Stainless Steel | 1.1288 |  | 250 | 12/15/2015 12:00:00 AM
PT Coupling | EHC005-12GN-100 | 1.1 | 1.118 | 0.175 | 0.184 | Cam and Groove | Stainless Steel | 1400507 | 07E SS | 54307106 | Sleeve | Stainless Steel | 1.1288 |  | 250 | 12/15/2015 12:00:00 AM
PT Coupling | EHC005-12GN-100 | 1.1 | 1.118 | 0.175 | 0.184 | Cam and Groove | Stainless Steel | 1400507 | 07E SS | 54007106 | Ferrule | Steel | 1.1288 |  | 250 | 12/15/2015 12:00:00 AM
PT Coupling | EHC005-12GN-100 | 1.1 | 1.118 | 0.175 | 0.184 | Cam and Groove | Stainless Steel | 1400507 | 07E SS | 54207106 | Sleeve | Steel | 1.1288 |  | 250 | 12/15/2015 12:00:00 AM
PT Coupling | EHC005-12GN-100 | 1.1 | 1.118 | 0.175 | 0.184 | Interlocking Crimp Stem | Stainless Steel | 5710702 | 07TMC50SS BODY | 54107106 | Ferrule | Stainless Steel | 1.1288 |  | 600 | 12/15/2015 12:00:00 AM
PT Coupling | EHC005-12GN-100 | 1.1 | 1.118 | 0.175 | 0.184 | Interlocking Crimp Stem | Stainless Steel | 5710702 | 07TMC50SS BODY | 54307106 | Sleeve | Stainless Steel | 1.1288 |  | 600 | 12/15/2015 12:00:00 AM
PT Coupling | EHC005-12GN-100 | 1.1 | 1.118 | 0.175 | 0.184 | Interlocking Crimp Stem | Stainless Steel | 5710702 | 07TMC50SS BODY | 54007106 | Ferrule | Steel | 1.1288 |  | 600 | 12/15/2015 12:00:00 AM
PT Coupling | EHC005-12GN-100 | 1.1 | 1.118 | 0.175 | 0.184 | Interlocking Crimp Stem | Stainless Steel | 5710702 | 07TMC50SS BODY | 54207106 | Sleeve | Steel | 1.1288 |  | 600 | 12/15/2015 12:00:00 AM
PT Coupling | EHC005-12GN-100 | 1.1 | 1.118 | 0.175 | 0.184 | Combination Nipple | Stainless Steel | 84640075 | PTCN75 316SS | 54107106 | Ferrule | Stainless Steel | 1.1288 |  | 250 | 12/15/2015 12:00:00 AM
PT Coupling | EHC005-12GN-100 | 1.1 | 1.118 | 0.175 | 0.184 | Combination Nipple | Stainless Steel | 84640075 | PTCN75 316SS | 54307106 | Sleeve | Stainless Steel | 1.1288 |  | 250 | 12/15/2015 12:00:00 AM
PT Coupling | EHC005-12GN-100 | 1.1 | 1.118 | 0.175 | 0.184 | Combination Nipple | Stainless Steel | 84640075 | PTCN75 316SS | 54007106 | Ferrule | Steel | 1.1288 |  | 250 | 12/15/2015 12:00:00 AM
PT Coupling | EHC005-12GN-100 | 1.1 | 1.118 | 0.175 | 0.184 | Combination Nipple | Stainless Steel | 84640075 | PTCN75 316SS | 54207106 | Sleeve | Steel | 1.1288 |  | 250 | 12/15/2015 12:00:00 AM
PT Coupling | EHC005-12GN-100 | 1.1 | 1.118 | 0.175 | 0.184 | Combination Nipple | Stainless Steel | 84640075N | PTCN75N 316SS WELD END | 54107106 | Ferrule | Stainless Steel | 1.1288 |  | 250 | 12/15/2015 12:00:00 AM
PT Coupling | EHC005-12GN-100 | 1.1 | 1.118 | 0.175 | 0.184 | Combination Nipple | Stainless Steel | 84640075N | PTCN75N 316SS WELD END | 54307106 | Sleeve | Stainless Steel | 1.1288 |  | 250 | 12/15/2015 12:00:00 AM
PT Coupling | EHC005-12GN-100 | 1.1 | 1.118 | 0.175 | 0.184 | Combination Nipple | Stainless Steel | 84640075N | PTCN75N 316SS WELD END | 54007106 | Ferrule | Steel | 1.1288 |  | 250 | 12/15/2015 12:00:00 AM
PT Coupling | EHC005-12GN-100 | 1.1 | 1.118 | 0.175 | 0.184 | Combination Nipple | Stainless Steel | 84640075N | PTCN75N 316SS WELD END | 54207106 | Sleeve | Steel | 1.1288 |  | 250 | 12/15/2015 12:00:00 AM
PT Coupling | EHC005-12GN-100 | 1.1 | 1.118 | 0.175 | 0.184 | Cam and Groove | Steel | 2400307 | 07C CS | 54107106 | Ferrule | Stainless Steel | 1.1288 |  | 250 | 12/15/2015 12:00:00 AM
PT Coupling | EHC005-12GN-100 | 1.1 | 1.118 | 0.175 | 0.184 | Cam and Groove | Steel | 2400307 | 07C CS | 54307106 | Sleeve | Stainless Steel | 1.1288 |  | 250 | 12/15/2015 12:00:00 AM
PT Coupling | EHC005-12GN-100 | 1.1 | 1.118 | 0.175 | 0.184 | Cam and Groove | Steel | 2400307 | 07C CS | 54007106 | Ferrule | Steel | 1.1288 |  | 250 | 12/15/2015 12:00:00 AM
PT Coupling | EHC005-12GN-100 | 1.1 | 1.118 | 0.175 | 0.184 | Cam and Groove | Steel | 2400307 | 07C CS | 54207106 | Sleeve | Steel | 1.1288 |  | 250 | 12/15/2015 12:00:00 AM
PT Coupling | EHC005-12GN-100 | 1.1 | 1.118 | 0.175 | 0.184 | Cam and Groove | Steel | 2400507 | 07E CS | 54107106 | Ferrule | Stainless Steel | 1.1288 |  | 250 | 12/15/2015 12:00:00 AM
PT Coupling | EHC005-12GN-100 | 1.1 | 1.118 | 0.175 | 0.184 | Cam and Groove | Steel | 2400507 | 07E CS | 54307106 | Sleeve | Stainless Steel | 1.1288 |  | 250 | 12/15/2015 12:00:00 AM
PT Coupling | EHC005-12GN-100 | 1.1 | 1.118 | 0.175 | 0.184 | Cam and Groove | Steel | 2400507 | 07E CS | 54007106 | Ferrule | Steel | 1.1288 |  | 250 | 12/15/2015 12:00:00 AM
PT Coupling | EHC005-12GN-100 | 1.1 | 1.118 | 0.175 | 0.184 | Cam and Groove | Steel | 2400507 | 07E CS | 54207106 | Sleeve | Steel | 1.1288 |  | 250 | 12/15/2015 12:00:00 AM
PT Coupling | EHC005-12GN-100 | 1.1 | 1.118 | 0.175 | 0.184 | Interlocking Crimp Stem | Steel | 5700702 | 07TMC50CS BODY | 54107106 | Ferrule | Stainless Steel | 1.1288 |  | 600 | 12/15/2015 12:00:00 AM
PT Coupling | EHC005-12GN-100 | 1.1 | 1.118 | 0.175 | 0.184 | Interlocking Crimp Stem | Steel | 5700702 | 07TMC50CS BODY | 54307106 | Sleeve | Stainless Steel | 1.1288 |  | 600 | 12/15/2015 12:00:00 AM
PT Coupling | EHC005-12GN-100 | 1.1 | 1.118 | 0.175 | 0.184 | Interlocking Crimp Stem | Steel | 5700702 | 07TMC50CS BODY | 54007106 | Ferrule | Steel | 1.1288 |  | 600 | 12/15/2015 12:00:00 AM
PT Coupling | EHC005-12GN-100 | 1.1 | 1.118 | 0.175 | 0.184 | Interlocking Crimp Stem | Steel | 5700702 | 07TMC50CS BODY | 54207106 | Sleeve | Steel | 1.1288 |  | 600 | 12/15/2015 12:00:00 AM
PT Coupling | EHC005-12GN-100 | 1.1 | 1.118 | 0.175 | 0.184 | Combination Nipple | Steel | 82640075 | PTCN75 STEEL | 54107106 | Ferrule | Stainless Steel | 1.1288 |  | 250 | 12/15/2015 12:00:00 AM
PT Coupling | EHC005-12GN-100 | 1.1 | 1.118 | 0.175 | 0.184 | Combination Nipple | Steel | 82640075 | PTCN75 STEEL | 54307106 | Sleeve | Stainless Steel | 1.1288 |  | 250 | 12/15/2015 12:00:00 AM
PT Coupling | EHC005-12GN-100 | 1.1 | 1.118 | 0.175 | 0.184 | Combination Nipple | Steel | 82640075 | PTCN75 STEEL | 54007106 | Ferrule | Steel | 1.1288 |  | 250 | 12/15/2015 12:00:00 AM
PT Coupling | EHC005-12GN-100 | 1.1 | 1.118 | 0.175 | 0.184 | Combination Nipple | Steel | 82640075 | PTCN75 STEEL | 54207106 | Sleeve | Steel | 1.1288 |  | 250 | 12/15/2015 12:00:00 AM
PT Coupling | EHC005-12GN-100 | 1.1 | 1.118 | 0.175 | 0.184 | Combination Nipple | Steel | 82640075N | PTCN75N STEEL WELD END | 54107106 | Ferrule | Stainless Steel | 1.1288 |  | 250 | 12/15/2015 12:00:00 AM
PT Coupling | EHC005-12GN-100 | 1.1 | 1.118 | 0.175 | 0.184 | Combination Nipple | Steel | 82640075N | PTCN75N STEEL WELD END | 54307106 | Sleeve | Stainless Steel | 1.1288 |  | 250 | 12/15/2015 12:00:00 AM
PT Coupling | EHC005-12GN-100 | 1.1 | 1.118 | 0.175 | 0.184 | Combination Nipple | Steel | 82640075N | PTCN75N STEEL WELD END | 54007106 | Ferrule | Steel | 1.1288 |  | 250 | 12/15/2015 12:00:00 AM
PT Coupling | EHC005-12GN-100 | 1.1 | 1.118 | 0.175 | 0.184 | Combination Nipple | Steel | 82640075N | PTCN75N STEEL WELD END | 54207106 | Sleeve | Steel | 1.1288 |  | 250 | 12/15/2015 12:00:00 AM
PT Coupling | EHC005-12GN-100 | 1.1 | 1.118 | 0.175 | 0.184 | Combination Nipple | Steel | 83640075 | PTCN75 STEEL PLATED | 54107106 | Ferrule | Stainless Steel | 1.1288 |  | 250 | 12/15/2015 12:00:00 AM
PT Coupling | EHC005-12GN-100 | 1.1 | 1.118 | 0.175 | 0.184 | Combination Nipple | Steel | 83640075 | PTCN75 STEEL PLATED | 54307106 | Sleeve | Stainless Steel | 1.1288 |  | 250 | 12/15/2015 12:00:00 AM
PT Coupling | EHC005-12GN-100 | 1.1 | 1.118 | 0.175 | 0.184 | Combination Nipple | Steel | 83640075 | PTCN75 STEEL PLATED | 54007106 | Ferrule | Steel | 1.1288 |  | 250 | 12/15/2015 12:00:00 AM
PT Coupling | EHC005-12GN-100 | 1.1 | 1.118 | 0.175 | 0.184 | Combination Nipple | Steel | 83640075 | PTCN75 STEEL PLATED | 54207106 | Sleeve | Steel | 1.1288 |  | 250 | 12/15/2015 12:00:00 AM
Campbell | EHC005-12GN-100 | 1.11 | 1.124 | 0.18 | 0.187 | Crimp | Stainless Steel | CJMS-3 | Chem Joint Male Stem | FSS075112 | Ferrule | Stainless Steel | 1.17 |  | 400 | 10/19/2015 12:00:00 AM
Campbell | EHC005-12GN-100 | 1.11 | 1.124 | 0.18 | 0.187 | Crimp | Stainless Steel | CJSS-3 | Chemjoint Coupling | FSS075112 | Ferrule | Stainless Steel | 1.17 |  | 400 | 10/19/2015 12:00:00 AM
Campbell | EHC005-12GN-100 | 1.11 | 1.124 | 0.18 | 0.187 | Crimp | Stainless Steel | HASS-3 | Combination Nipple | SSS075112S | Sleeve | Stainless Steel | 1.158 |  | 200 | 10/19/2015 12:00:00 AM
PT Coupling | EHC005-12GN-100 | 1.12 | 1.138 | 0.185 | 0.194 | Cam and Groove | Aluminum | 1000307 | 07C ALUM HBS | 54107106 | Ferrule | Stainless Steel | 1.1444 |  | 250 | 12/15/2015 12:00:00 AM
PT Coupling | EHC005-12GN-100 | 1.12 | 1.138 | 0.185 | 0.194 | Cam and Groove | Aluminum | 1000307 | 07C ALUM HBS | 54307106 | Sleeve | Stainless Steel | 1.1444 |  | 250 | 12/15/2015 12:00:00 AM
PT Coupling | EHC005-12GN-100 | 1.12 | 1.138 | 0.185 | 0.194 | Cam and Groove | Aluminum | 1000307 | 07C ALUM HBS | 54007106 | Ferrule | Steel | 1.1444 |  | 250 | 12/15/2015 12:00:00 AM
PT Coupling | EHC005-12GN-100 | 1.12 | 1.138 | 0.185 | 0.194 | Cam and Groove | Aluminum | 1000307 | 07C ALUM HBS | 54207106 | Sleeve | Steel | 1.1444 |  | 250 | 12/15/2015 12:00:00 AM
PT Coupling | EHC005-12GN-100 | 1.12 | 1.138 | 0.185 | 0.194 | Cam and Groove | Aluminum | 1000507 | 07E ALUM | 54107106 | Ferrule | Stainless Steel | 1.1444 |  | 250 | 12/15/2015 12:00:00 AM
PT Coupling | EHC005-12GN-100 | 1.12 | 1.138 | 0.185 | 0.194 | Cam and Groove | Aluminum | 1000507 | 07E ALUM | 54307106 | Sleeve | Stainless Steel | 1.1444 |  | 250 | 12/15/2015 12:00:00 AM
PT Coupling | EHC005-12GN-100 | 1.12 | 1.138 | 0.185 | 0.194 | Cam and Groove | Aluminum | 1000507 | 07E ALUM | 54007106 | Ferrule | Steel | 1.1444 |  | 250 | 12/15/2015 12:00:00 AM
PT Coupling | EHC005-12GN-100 | 1.12 | 1.138 | 0.185 | 0.194 | Cam and Groove | Aluminum | 1000507 | 07E ALUM | 54207106 | Sleeve | Steel | 1.1444 |  | 250 | 12/15/2015 12:00:00 AM
PT Coupling | EHC005-12GN-100 | 1.12 | 1.138 | 0.185 | 0.194 | Cam and Groove | Aluminum | 1070307 | 07C ALUM HB | 54107106 | Ferrule | Stainless Steel | 1.1444 |  | 250 | 12/15/2015 12:00:00 AM
PT Coupling | EHC005-12GN-100 | 1.12 | 1.138 | 0.185 | 0.194 | Cam and Groove | Aluminum | 1070307 | 07C ALUM HB | 54307106 | Sleeve | Stainless Steel | 1.1444 |  | 250 | 12/15/2015 12:00:00 AM
PT Coupling | EHC005-12GN-100 | 1.12 | 1.138 | 0.185 | 0.194 | Cam and Groove | Aluminum | 1070307 | 07C ALUM HB | 54007106 | Ferrule | Steel | 1.1444 |  | 250 | 12/15/2015 12:00:00 AM
PT Coupling | EHC005-12GN-100 | 1.12 | 1.138 | 0.185 | 0.194 | Cam and Groove | Aluminum | 1070307 | 07C ALUM HB | 54207106 | Sleeve | Steel | 1.1444 |  | 250 | 12/15/2015 12:00:00 AM
PT Coupling | EHC005-12GN-100 | 1.12 | 1.138 | 0.185 | 0.194 | Cam and Groove | Aluminum | 2000307 | 07C HCALUM | 54107106 | Ferrule | Stainless Steel | 1.1444 |  | 250 | 12/15/2015 12:00:00 AM
PT Coupling | EHC005-12GN-100 | 1.12 | 1.138 | 0.185 | 0.194 | Cam and Groove | Aluminum | 2000307 | 07C HCALUM | 54307106 | Sleeve | Stainless Steel | 1.1444 |  | 250 | 12/15/2015 12:00:00 AM
PT Coupling | EHC005-12GN-100 | 1.12 | 1.138 | 0.185 | 0.194 | Cam and Groove | Aluminum | 2000307 | 07C HCALUM | 54007106 | Ferrule | Steel | 1.1444 |  | 250 | 12/15/2015 12:00:00 AM
PT Coupling | EHC005-12GN-100 | 1.12 | 1.138 | 0.185 | 0.194 | Cam and Groove | Aluminum | 2000307 | 07C HCALUM | 54207106 | Sleeve | Steel | 1.1444 |  | 250 | 12/15/2015 12:00:00 AM
PT Coupling | EHC005-12GN-100 | 1.12 | 1.138 | 0.185 | 0.194 | Cam and Groove | Aluminum | 2000507 | 07E HCALUM | 54107106 | Ferrule | Stainless Steel | 1.1444 |  | 250 | 12/15/2015 12:00:00 AM
PT Coupling | EHC005-12GN-100 | 1.12 | 1.138 | 0.185 | 0.194 | Cam and Groove | Aluminum | 2000507 | 07E HCALUM | 54307106 | Sleeve | Stainless Steel | 1.1444 |  | 250 | 12/15/2015 12:00:00 AM
PT Coupling | EHC005-12GN-100 | 1.12 | 1.138 | 0.185 | 0.194 | Cam and Groove | Aluminum | 2000507 | 07E HCALUM | 54007106 | Ferrule | Steel | 1.1444 |  | 250 | 12/15/2015 12:00:00 AM
PT Coupling | EHC005-12GN-100 | 1.12 | 1.138 | 0.185 | 0.194 | Cam and Groove | Aluminum | 2000507 | 07E HCALUM | 54207106 | Sleeve | Steel | 1.1444 |  | 250 | 12/15/2015 12:00:00 AM
PT Coupling | EHC005-12GN-100 | 1.12 | 1.138 | 0.185 | 0.194 | Interlocking Crimp Stem | Aluminum | 5740702 | 07TMC50AL BODY | 54107106 | Ferrule | Stainless Steel | 1.1444 |  | 600 | 12/15/2015 12:00:00 AM
PT Coupling | EHC005-12GN-100 | 1.12 | 1.138 | 0.185 | 0.194 | Interlocking Crimp Stem | Aluminum | 5740702 | 07TMC50AL BODY | 54307106 | Sleeve | Stainless Steel | 1.1444 |  | 600 | 12/15/2015 12:00:00 AM
PT Coupling | EHC005-12GN-100 | 1.12 | 1.138 | 0.185 | 0.194 | Interlocking Crimp Stem | Aluminum | 5740702 | 07TMC50AL BODY | 54007106 | Ferrule | Steel | 1.1444 |  | 600 | 12/15/2015 12:00:00 AM
PT Coupling | EHC005-12GN-100 | 1.12 | 1.138 | 0.185 | 0.194 | Interlocking Crimp Stem | Aluminum | 5740702 | 07TMC50AL BODY | 54207106 | Sleeve | Steel | 1.1444 |  | 600 | 12/15/2015 12:00:00 AM
PT Coupling | EHC005-12GN-100 | 1.12 | 1.138 | 0.185 | 0.194 | Combination Nipple | Aluminum | 85640075 | PTCN75 ALUMINUM | 54107106 | Ferrule | Stainless Steel | 1.1444 |  | 250 | 12/15/2015 12:00:00 AM
PT Coupling | EHC005-12GN-100 | 1.12 | 1.138 | 0.185 | 0.194 | Combination Nipple | Aluminum | 85640075 | PTCN75 ALUMINUM | 54307106 | Sleeve | Stainless Steel | 1.1444 |  | 250 | 12/15/2015 12:00:00 AM
PT Coupling | EHC005-12GN-100 | 1.12 | 1.138 | 0.185 | 0.194 | Combination Nipple | Aluminum | 85640075 | PTCN75 ALUMINUM | 54007106 | Ferrule | Steel | 1.1444 |  | 250 | 12/15/2015 12:00:00 AM
PT Coupling | EHC005-12GN-100 | 1.12 | 1.138 | 0.185 | 0.194 | Combination Nipple | Aluminum | 85640075 | PTCN75 ALUMINUM | 54207106 | Sleeve | Steel | 1.1444 |  | 250 | 12/15/2015 12:00:00 AM
PT Coupling | EHC005-12GN-100 | 1.12 | 1.138 | 0.185 | 0.194 | Combination Nipple | Aluminum | 85640075N | PTCN75N ALUM WELD END | 54107106 | Ferrule | Stainless Steel | 1.1444 |  | 250 | 12/15/2015 12:00:00 AM
PT Coupling | EHC005-12GN-100 | 1.12 | 1.138 | 0.185 | 0.194 | Combination Nipple | Aluminum | 85640075N | PTCN75N ALUM WELD END | 54307106 | Sleeve | Stainless Steel | 1.1444 |  | 250 | 12/15/2015 12:00:00 AM
PT Coupling | EHC005-12GN-100 | 1.12 | 1.138 | 0.185 | 0.194 | Combination Nipple | Aluminum | 85640075N | PTCN75N ALUM WELD END | 54007106 | Ferrule | Steel | 1.1444 |  | 250 | 12/15/2015 12:00:00 AM
PT Coupling | EHC005-12GN-100 | 1.12 | 1.138 | 0.185 | 0.194 | Combination Nipple | Aluminum | 85640075N | PTCN75N ALUM WELD END | 54207106 | Sleeve | Steel | 1.1444 |  | 250 | 12/15/2015 12:00:00 AM
PT Coupling | EHC005-12GN-100 | 1.12 | 1.138 | 0.185 | 0.194 | Cam and Groove | Brass | 1200307 | 07C BRASS HB | 54107106 | Ferrule | Stainless Steel | 1.1444 |  | 250 | 12/15/2015 12:00:00 AM
PT Coupling | EHC005-12GN-100 | 1.12 | 1.138 | 0.185 | 0.194 | Cam and Groove | Brass | 1200307 | 07C BRASS HB | 54307106 | Sleeve | Stainless Steel | 1.1444 |  | 250 | 12/15/2015 12:00:00 AM
PT Coupling | EHC005-12GN-100 | 1.12 | 1.138 | 0.185 | 0.194 | Cam and Groove | Brass | 1200307 | 07C BRASS HB | 54007106 | Ferrule | Steel | 1.1444 |  | 250 | 12/15/2015 12:00:00 AM
PT Coupling | EHC005-12GN-100 | 1.12 | 1.138 | 0.185 | 0.194 | Cam and Groove | Brass | 1200307 | 07C BRASS HB | 54207106 | Sleeve | Steel | 1.1444 |  | 250 | 12/15/2015 12:00:00 AM
PT Coupling | EHC005-12GN-100 | 1.12 | 1.138 | 0.185 | 0.194 | Cam and Groove | Brass | 1200507 | 07E BRASS | 54107106 | Ferrule | Stainless Steel | 1.1444 |  | 250 | 12/15/2015 12:00:00 AM
PT Coupling | EHC005-12GN-100 | 1.12 | 1.138 | 0.185 | 0.194 | Cam and Groove | Brass | 1200507 | 07E BRASS | 54307106 | Sleeve | Stainless Steel | 1.1444 |  | 250 | 12/15/2015 12:00:00 AM
PT Coupling | EHC005-12GN-100 | 1.12 | 1.138 | 0.185 | 0.194 | Cam and Groove | Brass | 1200507 | 07E BRASS | 54007106 | Ferrule | Steel | 1.1444 |  | 250 | 12/15/2015 12:00:00 AM
PT Coupling | EHC005-12GN-100 | 1.12 | 1.138 | 0.185 | 0.194 | Cam and Groove | Brass | 1200507 | 07E BRASS | 54207106 | Sleeve | Steel | 1.1444 |  | 250 | 12/15/2015 12:00:00 AM
PT Coupling | EHC005-12GN-100 | 1.12 | 1.138 | 0.185 | 0.194 | Cam and Groove | Brass | 1290307 | 07C BRASS HBS | 54107106 | Ferrule | Stainless Steel | 1.1444 |  | 250 | 12/15/2015 12:00:00 AM
PT Coupling | EHC005-12GN-100 | 1.12 | 1.138 | 0.185 | 0.194 | Cam and Groove | Brass | 1290307 | 07C BRASS HBS | 54307106 | Sleeve | Stainless Steel | 1.1444 |  | 250 | 12/15/2015 12:00:00 AM
PT Coupling | EHC005-12GN-100 | 1.12 | 1.138 | 0.185 | 0.194 | Cam and Groove | Brass | 1290307 | 07C BRASS HBS | 54007106 | Ferrule | Steel | 1.1444 |  | 250 | 12/15/2015 12:00:00 AM
PT Coupling | EHC005-12GN-100 | 1.12 | 1.138 | 0.185 | 0.194 | Cam and Groove | Brass | 1290307 | 07C BRASS HBS | 54207106 | Sleeve | Steel | 1.1444 |  | 250 | 12/15/2015 12:00:00 AM
PT Coupling | EHC005-12GN-100 | 1.12 | 1.138 | 0.185 | 0.194 | Combination Nipple | Brass | 82640075BR | PTCN75 BRASS | 54107106 | Ferrule | Stainless Steel | 1.1444 |  | 250 | 12/15/2015 12:00:00 AM
PT Coupling | EHC005-12GN-100 | 1.12 | 1.138 | 0.185 | 0.194 | Combination Nipple | Brass | 82640075BR | PTCN75 BRASS | 54307106 | Sleeve | Stainless Steel | 1.1444 |  | 250 | 12/15/2015 12:00:00 AM
PT Coupling | EHC005-12GN-100 | 1.12 | 1.138 | 0.185 | 0.194 | Combination Nipple | Brass | 82640075BR | PTCN75 BRASS | 54007106 | Ferrule | Steel | 1.1444 |  | 250 | 12/15/2015 12:00:00 AM
PT Coupling | EHC005-12GN-100 | 1.12 | 1.138 | 0.185 | 0.194 | Combination Nipple | Brass | 82640075BR | PTCN75 BRASS | 54207106 | Sleeve | Steel | 1.1444 |  | 250 | 12/15/2015 12:00:00 AM
PT Coupling | EHC005-12GN-100 | 1.12 | 1.138 | 0.185 | 0.194 | Cam and Groove | Ductile Iron | 1800307 | 07C DUCTILE | 54107106 | Ferrule | Stainless Steel | 1.1444 |  | 250 | 12/15/2015 12:00:00 AM
PT Coupling | EHC005-12GN-100 | 1.12 | 1.138 | 0.185 | 0.194 | Cam and Groove | Ductile Iron | 1800307 | 07C DUCTILE | 54307106 | Sleeve | Stainless Steel | 1.1444 |  | 250 | 12/15/2015 12:00:00 AM
PT Coupling | EHC005-12GN-100 | 1.12 | 1.138 | 0.185 | 0.194 | Cam and Groove | Ductile Iron | 1800307 | 07C DUCTILE | 54007106 | Ferrule | Steel | 1.1444 |  | 250 | 12/15/2015 12:00:00 AM
PT Coupling | EHC005-12GN-100 | 1.12 | 1.138 | 0.185 | 0.194 | Cam and Groove | Ductile Iron | 1800307 | 07C DUCTILE | 54207106 | Sleeve | Steel | 1.1444 |  | 250 | 12/15/2015 12:00:00 AM
PT Coupling | EHC005-12GN-100 | 1.12 | 1.138 | 0.185 | 0.194 | Cam and Groove | Ductile Iron | 1800507 | 07E DUCTILE | 54107106 | Ferrule | Stainless Steel | 1.1444 |  | 250 | 12/15/2015 12:00:00 AM
PT Coupling | EHC005-12GN-100 | 1.12 | 1.138 | 0.185 | 0.194 | Cam and Groove | Ductile Iron | 1800507 | 07E DUCTILE | 54307106 | Sleeve | Stainless Steel | 1.1444 |  | 250 | 12/15/2015 12:00:00 AM
PT Coupling | EHC005-12GN-100 | 1.12 | 1.138 | 0.185 | 0.194 | Cam and Groove | Ductile Iron | 1800507 | 07E DUCTILE | 54007106 | Ferrule | Steel | 1.1444 |  | 250 | 12/15/2015 12:00:00 AM
PT Coupling | EHC005-12GN-100 | 1.12 | 1.138 | 0.185 | 0.194 | Cam and Groove | Ductile Iron | 1800507 | 07E DUCTILE | 54207106 | Sleeve | Steel | 1.1444 |  | 250 | 12/15/2015 12:00:00 AM
PT Coupling | EHC005-12GN-100 | 1.12 | 1.138 | 0.185 | 0.194 | Cam and Groove | Monel | 2200307 | 07C MONEL | 54107106 | Ferrule | Stainless Steel | 1.1444 |  | 250 | 12/15/2015 12:00:00 AM
PT Coupling | EHC005-12GN-100 | 1.12 | 1.138 | 0.185 | 0.194 | Cam and Groove | Monel | 2200307 | 07C MONEL | 54307106 | Sleeve | Stainless Steel | 1.1444 |  | 250 | 12/15/2015 12:00:00 AM
PT Coupling | EHC005-12GN-100 | 1.12 | 1.138 | 0.185 | 0.194 | Cam and Groove | Monel | 2200307 | 07C MONEL | 54007106 | Ferrule | Steel | 1.1444 |  | 250 | 12/15/2015 12:00:00 AM
PT Coupling | EHC005-12GN-100 | 1.12 | 1.138 | 0.185 | 0.194 | Cam and Groove | Monel | 2200307 | 07C MONEL | 54207106 | Sleeve | Steel | 1.1444 |  | 250 | 12/15/2015 12:00:00 AM
PT Coupling | EHC005-12GN-100 | 1.12 | 1.138 | 0.185 | 0.194 | Cam and Groove | Monel | 2200507 | 07E MONEL | 54107106 | Ferrule | Stainless Steel | 1.1444 |  | 250 | 12/15/2015 12:00:00 AM
PT Coupling | EHC005-12GN-100 | 1.12 | 1.138 | 0.185 | 0.194 | Cam and Groove | Monel | 2200507 | 07E MONEL | 54307106 | Sleeve | Stainless Steel | 1.1444 |  | 250 | 12/15/2015 12:00:00 AM
PT Coupling | EHC005-12GN-100 | 1.12 | 1.138 | 0.185 | 0.194 | Cam and Groove | Monel | 2200507 | 07E MONEL | 54007106 | Ferrule | Steel | 1.1444 |  | 250 | 12/15/2015 12:00:00 AM
PT Coupling | EHC005-12GN-100 | 1.12 | 1.138 | 0.185 | 0.194 | Cam and Groove | Monel | 2200507 | 07E MONEL | 54207106 | Sleeve | Steel | 1.1444 |  | 250 | 12/15/2015 12:00:00 AM
PT Coupling | EHC005-12GN-100 | 1.12 | 1.138 | 0.185 | 0.194 | Cam and Groove | Stainless Steel | 1400307 | 07C SS | 54107106 | Ferrule | Stainless Steel | 1.1444 |  | 250 | 12/15/2015 12:00:00 AM
PT Coupling | EHC005-12GN-100 | 1.12 | 1.138 | 0.185 | 0.194 | Cam and Groove | Stainless Steel | 1400307 | 07C SS | 54307106 | Sleeve | Stainless Steel | 1.1444 |  | 250 | 12/15/2015 12:00:00 AM
PT Coupling | EHC005-12GN-100 | 1.12 | 1.138 | 0.185 | 0.194 | Cam and Groove | Stainless Steel | 1400307 | 07C SS | 54007106 | Ferrule | Steel | 1.1444 |  | 250 | 12/15/2015 12:00:00 AM
PT Coupling | EHC005-12GN-100 | 1.12 | 1.138 | 0.185 | 0.194 | Cam and Groove | Stainless Steel | 1400307 | 07C SS | 54207106 | Sleeve | Steel | 1.1444 |  | 250 | 12/15/2015 12:00:00 AM
PT Coupling | EHC005-12GN-100 | 1.12 | 1.138 | 0.185 | 0.194 | Cam and Groove | Stainless Steel | 1400507 | 07E SS | 54107106 | Ferrule | Stainless Steel | 1.1444 |  | 250 | 12/15/2015 12:00:00 AM
PT Coupling | EHC005-12GN-100 | 1.12 | 1.138 | 0.185 | 0.194 | Cam and Groove | Stainless Steel | 1400507 | 07E SS | 54307106 | Sleeve | Stainless Steel | 1.1444 |  | 250 | 12/15/2015 12:00:00 AM
PT Coupling | EHC005-12GN-100 | 1.12 | 1.138 | 0.185 | 0.194 | Cam and Groove | Stainless Steel | 1400507 | 07E SS | 54007106 | Ferrule | Steel | 1.1444 |  | 250 | 12/15/2015 12:00:00 AM
PT Coupling | EHC005-12GN-100 | 1.12 | 1.138 | 0.185 | 0.194 | Cam and Groove | Stainless Steel | 1400507 | 07E SS | 54207106 | Sleeve | Steel | 1.1444 |  | 250 | 12/15/2015 12:00:00 AM
PT Coupling | EHC005-12GN-100 | 1.12 | 1.138 | 0.185 | 0.194 | Interlocking Crimp Stem | Stainless Steel | 5710702 | 07TMC50SS BODY | 54107106 | Ferrule | Stainless Steel | 1.1444 |  | 600 | 12/15/2015 12:00:00 AM
PT Coupling | EHC005-12GN-100 | 1.12 | 1.138 | 0.185 | 0.194 | Interlocking Crimp Stem | Stainless Steel | 5710702 | 07TMC50SS BODY | 54307106 | Sleeve | Stainless Steel | 1.1444 |  | 600 | 12/15/2015 12:00:00 AM
PT Coupling | EHC005-12GN-100 | 1.12 | 1.138 | 0.185 | 0.194 | Interlocking Crimp Stem | Stainless Steel | 5710702 | 07TMC50SS BODY | 54007106 | Ferrule | Steel | 1.1444 |  | 600 | 12/15/2015 12:00:00 AM
PT Coupling | EHC005-12GN-100 | 1.12 | 1.138 | 0.185 | 0.194 | Interlocking Crimp Stem | Stainless Steel | 5710702 | 07TMC50SS BODY | 54207106 | Sleeve | Steel | 1.1444 |  | 600 | 12/15/2015 12:00:00 AM
PT Coupling | EHC005-12GN-100 | 1.12 | 1.138 | 0.185 | 0.194 | Combination Nipple | Stainless Steel | 84640075 | PTCN75 316SS | 54107106 | Ferrule | Stainless Steel | 1.1444 |  | 250 | 12/15/2015 12:00:00 AM
PT Coupling | EHC005-12GN-100 | 1.12 | 1.138 | 0.185 | 0.194 | Combination Nipple | Stainless Steel | 84640075 | PTCN75 316SS | 54307106 | Sleeve | Stainless Steel | 1.1444 |  | 250 | 12/15/2015 12:00:00 AM
PT Coupling | EHC005-12GN-100 | 1.12 | 1.138 | 0.185 | 0.194 | Combination Nipple | Stainless Steel | 84640075 | PTCN75 316SS | 54007106 | Ferrule | Steel | 1.1444 |  | 250 | 12/15/2015 12:00:00 AM
PT Coupling | EHC005-12GN-100 | 1.12 | 1.138 | 0.185 | 0.194 | Combination Nipple | Stainless Steel | 84640075 | PTCN75 316SS | 54207106 | Sleeve | Steel | 1.1444 |  | 250 | 12/15/2015 12:00:00 AM
PT Coupling | EHC005-12GN-100 | 1.12 | 1.138 | 0.185 | 0.194 | Combination Nipple | Stainless Steel | 84640075N | PTCN75N 316SS WELD END | 54107106 | Ferrule | Stainless Steel | 1.1444 |  | 250 | 12/15/2015 12:00:00 AM
PT Coupling | EHC005-12GN-100 | 1.12 | 1.138 | 0.185 | 0.194 | Combination Nipple | Stainless Steel | 84640075N | PTCN75N 316SS WELD END | 54307106 | Sleeve | Stainless Steel | 1.1444 |  | 250 | 12/15/2015 12:00:00 AM
PT Coupling | EHC005-12GN-100 | 1.12 | 1.138 | 0.185 | 0.194 | Combination Nipple | Stainless Steel | 84640075N | PTCN75N 316SS WELD END | 54007106 | Ferrule | Steel | 1.1444 |  | 250 | 12/15/2015 12:00:00 AM
PT Coupling | EHC005-12GN-100 | 1.12 | 1.138 | 0.185 | 0.194 | Combination Nipple | Stainless Steel | 84640075N | PTCN75N 316SS WELD END | 54207106 | Sleeve | Steel | 1.1444 |  | 250 | 12/15/2015 12:00:00 AM
PT Coupling | EHC005-12GN-100 | 1.12 | 1.138 | 0.185 | 0.194 | Cam and Groove | Steel | 2400307 | 07C CS | 54107106 | Ferrule | Stainless Steel | 1.1444 |  | 250 | 12/15/2015 12:00:00 AM
PT Coupling | EHC005-12GN-100 | 1.12 | 1.138 | 0.185 | 0.194 | Cam and Groove | Steel | 2400307 | 07C CS | 54307106 | Sleeve | Stainless Steel | 1.1444 |  | 250 | 12/15/2015 12:00:00 AM
PT Coupling | EHC005-12GN-100 | 1.12 | 1.138 | 0.185 | 0.194 | Cam and Groove | Steel | 2400307 | 07C CS | 54007106 | Ferrule | Steel | 1.1444 |  | 250 | 12/15/2015 12:00:00 AM
PT Coupling | EHC005-12GN-100 | 1.12 | 1.138 | 0.185 | 0.194 | Cam and Groove | Steel | 2400307 | 07C CS | 54207106 | Sleeve | Steel | 1.1444 |  | 250 | 12/15/2015 12:00:00 AM
PT Coupling | EHC005-12GN-100 | 1.12 | 1.138 | 0.185 | 0.194 | Cam and Groove | Steel | 2400507 | 07E CS | 54107106 | Ferrule | Stainless Steel | 1.1444 |  | 250 | 12/15/2015 12:00:00 AM
PT Coupling | EHC005-12GN-100 | 1.12 | 1.138 | 0.185 | 0.194 | Cam and Groove | Steel | 2400507 | 07E CS | 54307106 | Sleeve | Stainless Steel | 1.1444 |  | 250 | 12/15/2015 12:00:00 AM
PT Coupling | EHC005-12GN-100 | 1.12 | 1.138 | 0.185 | 0.194 | Cam and Groove | Steel | 2400507 | 07E CS | 54007106 | Ferrule | Steel | 1.1444 |  | 250 | 12/15/2015 12:00:00 AM
PT Coupling | EHC005-12GN-100 | 1.12 | 1.138 | 0.185 | 0.194 | Cam and Groove | Steel | 2400507 | 07E CS | 54207106 | Sleeve | Steel | 1.1444 |  | 250 | 12/15/2015 12:00:00 AM
PT Coupling | EHC005-12GN-100 | 1.12 | 1.138 | 0.185 | 0.194 | Interlocking Crimp Stem | Steel | 5700702 | 07TMC50CS BODY | 54107106 | Ferrule | Stainless Steel | 1.1444 |  | 600 | 12/15/2015 12:00:00 AM
PT Coupling | EHC005-12GN-100 | 1.12 | 1.138 | 0.185 | 0.194 | Interlocking Crimp Stem | Steel | 5700702 | 07TMC50CS BODY | 54307106 | Sleeve | Stainless Steel | 1.1444 |  | 600 | 12/15/2015 12:00:00 AM
PT Coupling | EHC005-12GN-100 | 1.12 | 1.138 | 0.185 | 0.194 | Interlocking Crimp Stem | Steel | 5700702 | 07TMC50CS BODY | 54007106 | Ferrule | Steel | 1.1444 |  | 600 | 12/15/2015 12:00:00 AM
PT Coupling | EHC005-12GN-100 | 1.12 | 1.138 | 0.185 | 0.194 | Interlocking Crimp Stem | Steel | 5700702 | 07TMC50CS BODY | 54207106 | Sleeve | Steel | 1.1444 |  | 600 | 12/15/2015 12:00:00 AM
PT Coupling | EHC005-12GN-100 | 1.12 | 1.138 | 0.185 | 0.194 | Combination Nipple | Steel | 82640075 | PTCN75 STEEL | 54107106 | Ferrule | Stainless Steel | 1.1444 |  | 250 | 12/15/2015 12:00:00 AM
PT Coupling | EHC005-12GN-100 | 1.12 | 1.138 | 0.185 | 0.194 | Combination Nipple | Steel | 82640075 | PTCN75 STEEL | 54307106 | Sleeve | Stainless Steel | 1.1444 |  | 250 | 12/15/2015 12:00:00 AM
PT Coupling | EHC005-12GN-100 | 1.12 | 1.138 | 0.185 | 0.194 | Combination Nipple | Steel | 82640075 | PTCN75 STEEL | 54007106 | Ferrule | Steel | 1.1444 |  | 250 | 12/15/2015 12:00:00 AM
PT Coupling | EHC005-12GN-100 | 1.12 | 1.138 | 0.185 | 0.194 | Combination Nipple | Steel | 82640075 | PTCN75 STEEL | 54207106 | Sleeve | Steel | 1.1444 |  | 250 | 12/15/2015 12:00:00 AM
PT Coupling | EHC005-12GN-100 | 1.12 | 1.138 | 0.185 | 0.194 | Combination Nipple | Steel | 82640075N | PTCN75N STEEL WELD END | 54107106 | Ferrule | Stainless Steel | 1.1444 |  | 250 | 12/15/2015 12:00:00 AM
PT Coupling | EHC005-12GN-100 | 1.12 | 1.138 | 0.185 | 0.194 | Combination Nipple | Steel | 82640075N | PTCN75N STEEL WELD END | 54307106 | Sleeve | Stainless Steel | 1.1444 |  | 250 | 12/15/2015 12:00:00 AM
PT Coupling | EHC005-12GN-100 | 1.12 | 1.138 | 0.185 | 0.194 | Combination Nipple | Steel | 82640075N | PTCN75N STEEL WELD END | 54007106 | Ferrule | Steel | 1.1444 |  | 250 | 12/15/2015 12:00:00 AM
PT Coupling | EHC005-12GN-100 | 1.12 | 1.138 | 0.185 | 0.194 | Combination Nipple | Steel | 82640075N | PTCN75N STEEL WELD END | 54207106 | Sleeve | Steel | 1.1444 |  | 250 | 12/15/2015 12:00:00 AM
PT Coupling | EHC005-12GN-100 | 1.12 | 1.138 | 0.185 | 0.194 | Combination Nipple | Steel | 83640075 | PTCN75 STEEL PLATED | 54107106 | Ferrule | Stainless Steel | 1.1444 |  | 250 | 12/15/2015 12:00:00 AM
PT Coupling | EHC005-12GN-100 | 1.12 | 1.138 | 0.185 | 0.194 | Combination Nipple | Steel | 83640075 | PTCN75 STEEL PLATED | 54307106 | Sleeve | Stainless Steel | 1.1444 |  | 250 | 12/15/2015 12:00:00 AM
PT Coupling | EHC005-12GN-100 | 1.12 | 1.138 | 0.185 | 0.194 | Combination Nipple | Steel | 83640075 | PTCN75 STEEL PLATED | 54007106 | Ferrule | Steel | 1.1444 |  | 250 | 12/15/2015 12:00:00 AM
PT Coupling | EHC005-12GN-100 | 1.12 | 1.138 | 0.185 | 0.194 | Combination Nipple | Steel | 83640075 | PTCN75 STEEL PLATED | 54207106 | Sleeve | Steel | 1.1444 |  | 250 | 12/15/2015 12:00:00 AM
Campbell | EHC005-12GN-100 | 1.126 | 1.138 | 0.188 | 0.194 | Crimp | Stainless Steel | CJMS-3 | Chem Joint Male Stem | FSS075112 | Ferrule | Stainless Steel | 1.183 |  | 400 | 10/19/2015 12:00:00 AM
Campbell | EHC005-12GN-100 | 1.126 | 1.138 | 0.188 | 0.194 | Crimp | Stainless Steel | CJSS-3 | Chemjoint Coupling | FSS075112 | Ferrule | Stainless Steel | 1.183 |  | 400 | 10/19/2015 12:00:00 AM
Campbell | EHC005-12GN-100 | 1.126 | 1.138 | 0.188 | 0.194 | Crimp | Stainless Steel | HASS-3 | Combination Nipple | SSS075112S | Sleeve | Stainless Steel | 1.17 |  | 200 | 10/19/2015 12:00:00 AM
Campbell | EHC005-12GN-100 | 1.14 | 1.154 | 0.195 | 0.202 | Crimp | Stainless Steel | CJMS-3 | Chem Joint Male Stem | FSS075116 | Ferrule | Stainless Steel | 1.196 |  | 400 | 10/19/2015 12:00:00 AM
Campbell | EHC005-12GN-100 | 1.14 | 1.154 | 0.195 | 0.202 | Crimp | Stainless Steel | CJSS-3 | Chemjoint Coupling | FSS075116 | Ferrule | Stainless Steel | 1.196 |  | 400 | 10/19/2015 12:00:00 AM
Campbell | EHC005-12GN-100 | 1.14 | 1.154 | 0.195 | 0.202 | Crimp | Stainless Steel | HASS-3 | Combination Nipple | SSS075112S | Sleeve | Stainless Steel | 1.183 |  | 200 | 10/19/2015 12:00:00 AM
PT Coupling | EHC005-12GN-100 | 1.14 | 1.158 | 0.195 | 0.204 | Cam and Groove | Aluminum | 1000307 | 07C ALUM HBS | 54107108 | Ferrule | Stainless Steel | 1.16 |  | 250 | 12/15/2015 12:00:00 AM
PT Coupling | EHC005-12GN-100 | 1.14 | 1.158 | 0.195 | 0.204 | Cam and Groove | Aluminum | 1000307 | 07C ALUM HBS | 54307108 | Sleeve | Stainless Steel | 1.16 |  | 250 | 12/15/2015 12:00:00 AM
PT Coupling | EHC005-12GN-100 | 1.14 | 1.158 | 0.195 | 0.204 | Cam and Groove | Aluminum | 1000307 | 07C ALUM HBS | 54007108 | Ferrule | Steel | 1.16 |  | 250 | 12/15/2015 12:00:00 AM
PT Coupling | EHC005-12GN-100 | 1.14 | 1.158 | 0.195 | 0.204 | Cam and Groove | Aluminum | 1000307 | 07C ALUM HBS | 54207108 | Sleeve | Steel | 1.16 |  | 250 | 12/15/2015 12:00:00 AM
PT Coupling | EHC005-12GN-100 | 1.14 | 1.158 | 0.195 | 0.204 | Cam and Groove | Aluminum | 1000507 | 07E ALUM | 54107108 | Ferrule | Stainless Steel | 1.16 |  | 250 | 12/15/2015 12:00:00 AM
PT Coupling | EHC005-12GN-100 | 1.14 | 1.158 | 0.195 | 0.204 | Cam and Groove | Aluminum | 1000507 | 07E ALUM | 54307108 | Sleeve | Stainless Steel | 1.16 |  | 250 | 12/15/2015 12:00:00 AM
PT Coupling | EHC005-12GN-100 | 1.14 | 1.158 | 0.195 | 0.204 | Cam and Groove | Aluminum | 1000507 | 07E ALUM | 54007108 | Ferrule | Steel | 1.16 |  | 250 | 12/15/2015 12:00:00 AM
PT Coupling | EHC005-12GN-100 | 1.14 | 1.158 | 0.195 | 0.204 | Cam and Groove | Aluminum | 1000507 | 07E ALUM | 54207108 | Sleeve | Steel | 1.16 |  | 250 | 12/15/2015 12:00:00 AM
PT Coupling | EHC005-12GN-100 | 1.14 | 1.158 | 0.195 | 0.204 | Cam and Groove | Aluminum | 1070307 | 07C ALUM HB | 54107108 | Ferrule | Stainless Steel | 1.16 |  | 250 | 12/15/2015 12:00:00 AM
PT Coupling | EHC005-12GN-100 | 1.14 | 1.158 | 0.195 | 0.204 | Cam and Groove | Aluminum | 1070307 | 07C ALUM HB | 54307108 | Sleeve | Stainless Steel | 1.16 |  | 250 | 12/15/2015 12:00:00 AM
PT Coupling | EHC005-12GN-100 | 1.14 | 1.158 | 0.195 | 0.204 | Cam and Groove | Aluminum | 1070307 | 07C ALUM HB | 54007108 | Ferrule | Steel | 1.16 |  | 250 | 12/15/2015 12:00:00 AM
PT Coupling | EHC005-12GN-100 | 1.14 | 1.158 | 0.195 | 0.204 | Cam and Groove | Aluminum | 1070307 | 07C ALUM HB | 54207108 | Sleeve | Steel | 1.16 |  | 250 | 12/15/2015 12:00:00 AM
PT Coupling | EHC005-12GN-100 | 1.14 | 1.158 | 0.195 | 0.204 | Cam and Groove | Aluminum | 2000307 | 07C HCALUM | 54107108 | Ferrule | Stainless Steel | 1.16 |  | 250 | 12/15/2015 12:00:00 AM
PT Coupling | EHC005-12GN-100 | 1.14 | 1.158 | 0.195 | 0.204 | Cam and Groove | Aluminum | 2000307 | 07C HCALUM | 54307108 | Sleeve | Stainless Steel | 1.16 |  | 250 | 12/15/2015 12:00:00 AM
PT Coupling | EHC005-12GN-100 | 1.14 | 1.158 | 0.195 | 0.204 | Cam and Groove | Aluminum | 2000307 | 07C HCALUM | 54007108 | Ferrule | Steel | 1.16 |  | 250 | 12/15/2015 12:00:00 AM
PT Coupling | EHC005-12GN-100 | 1.14 | 1.158 | 0.195 | 0.204 | Cam and Groove | Aluminum | 2000307 | 07C HCALUM | 54207108 | Sleeve | Steel | 1.16 |  | 250 | 12/15/2015 12:00:00 AM
PT Coupling | EHC005-12GN-100 | 1.14 | 1.158 | 0.195 | 0.204 | Cam and Groove | Aluminum | 2000507 | 07E HCALUM | 54107108 | Ferrule | Stainless Steel | 1.16 |  | 250 | 12/15/2015 12:00:00 AM
PT Coupling | EHC005-12GN-100 | 1.14 | 1.158 | 0.195 | 0.204 | Cam and Groove | Aluminum | 2000507 | 07E HCALUM | 54307108 | Sleeve | Stainless Steel | 1.16 |  | 250 | 12/15/2015 12:00:00 AM
PT Coupling | EHC005-12GN-100 | 1.14 | 1.158 | 0.195 | 0.204 | Cam and Groove | Aluminum | 2000507 | 07E HCALUM | 54007108 | Ferrule | Steel | 1.16 |  | 250 | 12/15/2015 12:00:00 AM
PT Coupling | EHC005-12GN-100 | 1.14 | 1.158 | 0.195 | 0.204 | Cam and Groove | Aluminum | 2000507 | 07E HCALUM | 54207108 | Sleeve | Steel | 1.16 |  | 250 | 12/15/2015 12:00:00 AM
PT Coupling | EHC005-12GN-100 | 1.14 | 1.158 | 0.195 | 0.204 | Interlocking Crimp Stem | Aluminum | 5740702 | 07TMC50AL BODY | 54107108 | Ferrule | Stainless Steel | 1.16 |  | 600 | 12/15/2015 12:00:00 AM
PT Coupling | EHC005-12GN-100 | 1.14 | 1.158 | 0.195 | 0.204 | Interlocking Crimp Stem | Aluminum | 5740702 | 07TMC50AL BODY | 54307108 | Sleeve | Stainless Steel | 1.16 |  | 600 | 12/15/2015 12:00:00 AM
PT Coupling | EHC005-12GN-100 | 1.14 | 1.158 | 0.195 | 0.204 | Interlocking Crimp Stem | Aluminum | 5740702 | 07TMC50AL BODY | 54007108 | Ferrule | Steel | 1.16 |  | 600 | 12/15/2015 12:00:00 AM
PT Coupling | EHC005-12GN-100 | 1.14 | 1.158 | 0.195 | 0.204 | Interlocking Crimp Stem | Aluminum | 5740702 | 07TMC50AL BODY | 54207108 | Sleeve | Steel | 1.16 |  | 600 | 12/15/2015 12:00:00 AM
PT Coupling | EHC005-12GN-100 | 1.14 | 1.158 | 0.195 | 0.204 | Combination Nipple | Aluminum | 85640075 | PTCN75 ALUMINUM | 54107108 | Ferrule | Stainless Steel | 1.16 |  | 250 | 12/15/2015 12:00:00 AM
PT Coupling | EHC005-12GN-100 | 1.14 | 1.158 | 0.195 | 0.204 | Combination Nipple | Aluminum | 85640075 | PTCN75 ALUMINUM | 54307108 | Sleeve | Stainless Steel | 1.16 |  | 250 | 12/15/2015 12:00:00 AM
PT Coupling | EHC005-12GN-100 | 1.14 | 1.158 | 0.195 | 0.204 | Combination Nipple | Aluminum | 85640075 | PTCN75 ALUMINUM | 54007108 | Ferrule | Steel | 1.16 |  | 250 | 12/15/2015 12:00:00 AM
PT Coupling | EHC005-12GN-100 | 1.14 | 1.158 | 0.195 | 0.204 | Combination Nipple | Aluminum | 85640075 | PTCN75 ALUMINUM | 54207108 | Sleeve | Steel | 1.16 |  | 250 | 12/15/2015 12:00:00 AM
PT Coupling | EHC005-12GN-100 | 1.14 | 1.158 | 0.195 | 0.204 | Combination Nipple | Aluminum | 85640075N | PTCN75N ALUM WELD END | 54107108 | Ferrule | Stainless Steel | 1.16 |  | 250 | 12/15/2015 12:00:00 AM
PT Coupling | EHC005-12GN-100 | 1.14 | 1.158 | 0.195 | 0.204 | Combination Nipple | Aluminum | 85640075N | PTCN75N ALUM WELD END | 54307108 | Sleeve | Stainless Steel | 1.16 |  | 250 | 12/15/2015 12:00:00 AM
PT Coupling | EHC005-12GN-100 | 1.14 | 1.158 | 0.195 | 0.204 | Combination Nipple | Aluminum | 85640075N | PTCN75N ALUM WELD END | 54007108 | Ferrule | Steel | 1.16 |  | 250 | 12/15/2015 12:00:00 AM
PT Coupling | EHC005-12GN-100 | 1.14 | 1.158 | 0.195 | 0.204 | Combination Nipple | Aluminum | 85640075N | PTCN75N ALUM WELD END | 54207108 | Sleeve | Steel | 1.16 |  | 250 | 12/15/2015 12:00:00 AM
PT Coupling | EHC005-12GN-100 | 1.14 | 1.158 | 0.195 | 0.204 | Cam and Groove | Brass | 1200307 | 07C BRASS HB | 54107108 | Ferrule | Stainless Steel | 1.16 |  | 250 | 12/15/2015 12:00:00 AM
PT Coupling | EHC005-12GN-100 | 1.14 | 1.158 | 0.195 | 0.204 | Cam and Groove | Brass | 1200307 | 07C BRASS HB | 54307108 | Sleeve | Stainless Steel | 1.16 |  | 250 | 12/15/2015 12:00:00 AM
PT Coupling | EHC005-12GN-100 | 1.14 | 1.158 | 0.195 | 0.204 | Cam and Groove | Brass | 1200307 | 07C BRASS HB | 54007108 | Ferrule | Steel | 1.16 |  | 250 | 12/15/2015 12:00:00 AM
PT Coupling | EHC005-12GN-100 | 1.14 | 1.158 | 0.195 | 0.204 | Cam and Groove | Brass | 1200307 | 07C BRASS HB | 54207108 | Sleeve | Steel | 1.16 |  | 250 | 12/15/2015 12:00:00 AM
PT Coupling | EHC005-12GN-100 | 1.14 | 1.158 | 0.195 | 0.204 | Cam and Groove | Brass | 1200507 | 07E BRASS | 54107108 | Ferrule | Stainless Steel | 1.16 |  | 250 | 12/15/2015 12:00:00 AM
PT Coupling | EHC005-12GN-100 | 1.14 | 1.158 | 0.195 | 0.204 | Cam and Groove | Brass | 1200507 | 07E BRASS | 54307108 | Sleeve | Stainless Steel | 1.16 |  | 250 | 12/15/2015 12:00:00 AM
PT Coupling | EHC005-12GN-100 | 1.14 | 1.158 | 0.195 | 0.204 | Cam and Groove | Brass | 1200507 | 07E BRASS | 54007108 | Ferrule | Steel | 1.16 |  | 250 | 12/15/2015 12:00:00 AM
PT Coupling | EHC005-12GN-100 | 1.14 | 1.158 | 0.195 | 0.204 | Cam and Groove | Brass | 1200507 | 07E BRASS | 54207108 | Sleeve | Steel | 1.16 |  | 250 | 12/15/2015 12:00:00 AM
PT Coupling | EHC005-12GN-100 | 1.14 | 1.158 | 0.195 | 0.204 | Cam and Groove | Brass | 1290307 | 07C BRASS HBS | 54107108 | Ferrule | Stainless Steel | 1.16 |  | 250 | 12/15/2015 12:00:00 AM
PT Coupling | EHC005-12GN-100 | 1.14 | 1.158 | 0.195 | 0.204 | Cam and Groove | Brass | 1290307 | 07C BRASS HBS | 54307108 | Sleeve | Stainless Steel | 1.16 |  | 250 | 12/15/2015 12:00:00 AM
PT Coupling | EHC005-12GN-100 | 1.14 | 1.158 | 0.195 | 0.204 | Cam and Groove | Brass | 1290307 | 07C BRASS HBS | 54007108 | Ferrule | Steel | 1.16 |  | 250 | 12/15/2015 12:00:00 AM
PT Coupling | EHC005-12GN-100 | 1.14 | 1.158 | 0.195 | 0.204 | Cam and Groove | Brass | 1290307 | 07C BRASS HBS | 54207108 | Sleeve | Steel | 1.16 |  | 250 | 12/15/2015 12:00:00 AM
PT Coupling | EHC005-12GN-100 | 1.14 | 1.158 | 0.195 | 0.204 | Combination Nipple | Brass | 82640075BR | PTCN75 BRASS | 54107108 | Ferrule | Stainless Steel | 1.16 |  | 250 | 12/15/2015 12:00:00 AM
PT Coupling | EHC005-12GN-100 | 1.14 | 1.158 | 0.195 | 0.204 | Combination Nipple | Brass | 82640075BR | PTCN75 BRASS | 54307108 | Sleeve | Stainless Steel | 1.16 |  | 250 | 12/15/2015 12:00:00 AM
PT Coupling | EHC005-12GN-100 | 1.14 | 1.158 | 0.195 | 0.204 | Combination Nipple | Brass | 82640075BR | PTCN75 BRASS | 54007108 | Ferrule | Steel | 1.16 |  | 250 | 12/15/2015 12:00:00 AM
PT Coupling | EHC005-12GN-100 | 1.14 | 1.158 | 0.195 | 0.204 | Combination Nipple | Brass | 82640075BR | PTCN75 BRASS | 54207108 | Sleeve | Steel | 1.16 |  | 250 | 12/15/2015 12:00:00 AM
PT Coupling | EHC005-12GN-100 | 1.14 | 1.158 | 0.195 | 0.204 | Cam and Groove | Ductile Iron | 1800307 | 07C DUCTILE | 54107108 | Ferrule | Stainless Steel | 1.16 |  | 250 | 12/15/2015 12:00:00 AM
PT Coupling | EHC005-12GN-100 | 1.14 | 1.158 | 0.195 | 0.204 | Cam and Groove | Ductile Iron | 1800307 | 07C DUCTILE | 54307108 | Sleeve | Stainless Steel | 1.16 |  | 250 | 12/15/2015 12:00:00 AM
PT Coupling | EHC005-12GN-100 | 1.14 | 1.158 | 0.195 | 0.204 | Cam and Groove | Ductile Iron | 1800307 | 07C DUCTILE | 54007108 | Ferrule | Steel | 1.16 |  | 250 | 12/15/2015 12:00:00 AM
PT Coupling | EHC005-12GN-100 | 1.14 | 1.158 | 0.195 | 0.204 | Cam and Groove | Ductile Iron | 1800307 | 07C DUCTILE | 54207108 | Sleeve | Steel | 1.16 |  | 250 | 12/15/2015 12:00:00 AM
PT Coupling | EHC005-12GN-100 | 1.14 | 1.158 | 0.195 | 0.204 | Cam and Groove | Ductile Iron | 1800507 | 07E DUCTILE | 54107108 | Ferrule | Stainless Steel | 1.16 |  | 250 | 12/15/2015 12:00:00 AM
PT Coupling | EHC005-12GN-100 | 1.14 | 1.158 | 0.195 | 0.204 | Cam and Groove | Ductile Iron | 1800507 | 07E DUCTILE | 54307108 | Sleeve | Stainless Steel | 1.16 |  | 250 | 12/15/2015 12:00:00 AM
PT Coupling | EHC005-12GN-100 | 1.14 | 1.158 | 0.195 | 0.204 | Cam and Groove | Ductile Iron | 1800507 | 07E DUCTILE | 54007108 | Ferrule | Steel | 1.16 |  | 250 | 12/15/2015 12:00:00 AM
PT Coupling | EHC005-12GN-100 | 1.14 | 1.158 | 0.195 | 0.204 | Cam and Groove | Ductile Iron | 1800507 | 07E DUCTILE | 54207108 | Sleeve | Steel | 1.16 |  | 250 | 12/15/2015 12:00:00 AM
PT Coupling | EHC005-12GN-100 | 1.14 | 1.158 | 0.195 | 0.204 | Cam and Groove | Monel | 2200307 | 07C MONEL | 54107108 | Ferrule | Stainless Steel | 1.16 |  | 250 | 12/15/2015 12:00:00 AM
PT Coupling | EHC005-12GN-100 | 1.14 | 1.158 | 0.195 | 0.204 | Cam and Groove | Monel | 2200307 | 07C MONEL | 54307108 | Sleeve | Stainless Steel | 1.16 |  | 250 | 12/15/2015 12:00:00 AM
PT Coupling | EHC005-12GN-100 | 1.14 | 1.158 | 0.195 | 0.204 | Cam and Groove | Monel | 2200307 | 07C MONEL | 54007108 | Ferrule | Steel | 1.16 |  | 250 | 12/15/2015 12:00:00 AM
PT Coupling | EHC005-12GN-100 | 1.14 | 1.158 | 0.195 | 0.204 | Cam and Groove | Monel | 2200307 | 07C MONEL | 54207108 | Sleeve | Steel | 1.16 |  | 250 | 12/15/2015 12:00:00 AM
PT Coupling | EHC005-12GN-100 | 1.14 | 1.158 | 0.195 | 0.204 | Cam and Groove | Monel | 2200507 | 07E MONEL | 54107108 | Ferrule | Stainless Steel | 1.16 |  | 250 | 12/15/2015 12:00:00 AM
PT Coupling | EHC005-12GN-100 | 1.14 | 1.158 | 0.195 | 0.204 | Cam and Groove | Monel | 2200507 | 07E MONEL | 54307108 | Sleeve | Stainless Steel | 1.16 |  | 250 | 12/15/2015 12:00:00 AM
PT Coupling | EHC005-12GN-100 | 1.14 | 1.158 | 0.195 | 0.204 | Cam and Groove | Monel | 2200507 | 07E MONEL | 54007108 | Ferrule | Steel | 1.16 |  | 250 | 12/15/2015 12:00:00 AM
PT Coupling | EHC005-12GN-100 | 1.14 | 1.158 | 0.195 | 0.204 | Cam and Groove | Monel | 2200507 | 07E MONEL | 54207108 | Sleeve | Steel | 1.16 |  | 250 | 12/15/2015 12:00:00 AM
PT Coupling | EHC005-12GN-100 | 1.14 | 1.158 | 0.195 | 0.204 | Cam and Groove | Stainless Steel | 1400307 | 07C SS | 54107108 | Ferrule | Stainless Steel | 1.16 |  | 250 | 12/15/2015 12:00:00 AM
PT Coupling | EHC005-12GN-100 | 1.14 | 1.158 | 0.195 | 0.204 | Cam and Groove | Stainless Steel | 1400307 | 07C SS | 54307108 | Sleeve | Stainless Steel | 1.16 |  | 250 | 12/15/2015 12:00:00 AM
PT Coupling | EHC005-12GN-100 | 1.14 | 1.158 | 0.195 | 0.204 | Cam and Groove | Stainless Steel | 1400307 | 07C SS | 54007108 | Ferrule | Steel | 1.16 |  | 250 | 12/15/2015 12:00:00 AM
PT Coupling | EHC005-12GN-100 | 1.14 | 1.158 | 0.195 | 0.204 | Cam and Groove | Stainless Steel | 1400307 | 07C SS | 54207108 | Sleeve | Steel | 1.16 |  | 250 | 12/15/2015 12:00:00 AM
PT Coupling | EHC005-12GN-100 | 1.14 | 1.158 | 0.195 | 0.204 | Cam and Groove | Stainless Steel | 1400507 | 07E SS | 54107108 | Ferrule | Stainless Steel | 1.16 |  | 250 | 12/15/2015 12:00:00 AM
PT Coupling | EHC005-12GN-100 | 1.14 | 1.158 | 0.195 | 0.204 | Cam and Groove | Stainless Steel | 1400507 | 07E SS | 54307108 | Sleeve | Stainless Steel | 1.16 |  | 250 | 12/15/2015 12:00:00 AM
PT Coupling | EHC005-12GN-100 | 1.14 | 1.158 | 0.195 | 0.204 | Cam and Groove | Stainless Steel | 1400507 | 07E SS | 54007108 | Ferrule | Steel | 1.16 |  | 250 | 12/15/2015 12:00:00 AM
PT Coupling | EHC005-12GN-100 | 1.14 | 1.158 | 0.195 | 0.204 | Cam and Groove | Stainless Steel | 1400507 | 07E SS | 54207108 | Sleeve | Steel | 1.16 |  | 250 | 12/15/2015 12:00:00 AM
PT Coupling | EHC005-12GN-100 | 1.14 | 1.158 | 0.195 | 0.204 | Interlocking Crimp Stem | Stainless Steel | 5710702 | 07TMC50SS BODY | 54107108 | Ferrule | Stainless Steel | 1.16 |  | 600 | 12/15/2015 12:00:00 AM
PT Coupling | EHC005-12GN-100 | 1.14 | 1.158 | 0.195 | 0.204 | Interlocking Crimp Stem | Stainless Steel | 5710702 | 07TMC50SS BODY | 54307108 | Sleeve | Stainless Steel | 1.16 |  | 600 | 12/15/2015 12:00:00 AM
PT Coupling | EHC005-12GN-100 | 1.14 | 1.158 | 0.195 | 0.204 | Interlocking Crimp Stem | Stainless Steel | 5710702 | 07TMC50SS BODY | 54007108 | Ferrule | Steel | 1.16 |  | 600 | 12/15/2015 12:00:00 AM
PT Coupling | EHC005-12GN-100 | 1.14 | 1.158 | 0.195 | 0.204 | Interlocking Crimp Stem | Stainless Steel | 5710702 | 07TMC50SS BODY | 54207108 | Sleeve | Steel | 1.16 |  | 600 | 12/15/2015 12:00:00 AM
PT Coupling | EHC005-12GN-100 | 1.14 | 1.158 | 0.195 | 0.204 | Combination Nipple | Stainless Steel | 84640075 | PTCN75 316SS | 54107108 | Ferrule | Stainless Steel | 1.16 |  | 250 | 12/15/2015 12:00:00 AM
PT Coupling | EHC005-12GN-100 | 1.14 | 1.158 | 0.195 | 0.204 | Combination Nipple | Stainless Steel | 84640075 | PTCN75 316SS | 54307108 | Sleeve | Stainless Steel | 1.16 |  | 250 | 12/15/2015 12:00:00 AM
PT Coupling | EHC005-12GN-100 | 1.14 | 1.158 | 0.195 | 0.204 | Combination Nipple | Stainless Steel | 84640075 | PTCN75 316SS | 54007108 | Ferrule | Steel | 1.16 |  | 250 | 12/15/2015 12:00:00 AM
PT Coupling | EHC005-12GN-100 | 1.14 | 1.158 | 0.195 | 0.204 | Combination Nipple | Stainless Steel | 84640075 | PTCN75 316SS | 54207108 | Sleeve | Steel | 1.16 |  | 250 | 12/15/2015 12:00:00 AM
PT Coupling | EHC005-12GN-100 | 1.14 | 1.158 | 0.195 | 0.204 | Combination Nipple | Stainless Steel | 84640075N | PTCN75N 316SS WELD END | 54107108 | Ferrule | Stainless Steel | 1.16 |  | 250 | 12/15/2015 12:00:00 AM
PT Coupling | EHC005-12GN-100 | 1.14 | 1.158 | 0.195 | 0.204 | Combination Nipple | Stainless Steel | 84640075N | PTCN75N 316SS WELD END | 54307108 | Sleeve | Stainless Steel | 1.16 |  | 250 | 12/15/2015 12:00:00 AM
PT Coupling | EHC005-12GN-100 | 1.14 | 1.158 | 0.195 | 0.204 | Combination Nipple | Stainless Steel | 84640075N | PTCN75N 316SS WELD END | 54007108 | Ferrule | Steel | 1.16 |  | 250 | 12/15/2015 12:00:00 AM
PT Coupling | EHC005-12GN-100 | 1.14 | 1.158 | 0.195 | 0.204 | Combination Nipple | Stainless Steel | 84640075N | PTCN75N 316SS WELD END | 54207108 | Sleeve | Steel | 1.16 |  | 250 | 12/15/2015 12:00:00 AM
PT Coupling | EHC005-12GN-100 | 1.14 | 1.158 | 0.195 | 0.204 | Cam and Groove | Steel | 2400307 | 07C CS | 54107108 | Ferrule | Stainless Steel | 1.16 |  | 250 | 12/15/2015 12:00:00 AM
PT Coupling | EHC005-12GN-100 | 1.14 | 1.158 | 0.195 | 0.204 | Cam and Groove | Steel | 2400307 | 07C CS | 54307108 | Sleeve | Stainless Steel | 1.16 |  | 250 | 12/15/2015 12:00:00 AM
PT Coupling | EHC005-12GN-100 | 1.14 | 1.158 | 0.195 | 0.204 | Cam and Groove | Steel | 2400307 | 07C CS | 54007108 | Ferrule | Steel | 1.16 |  | 250 | 12/15/2015 12:00:00 AM
PT Coupling | EHC005-12GN-100 | 1.14 | 1.158 | 0.195 | 0.204 | Cam and Groove | Steel | 2400307 | 07C CS | 54207108 | Sleeve | Steel | 1.16 |  | 250 | 12/15/2015 12:00:00 AM
PT Coupling | EHC005-12GN-100 | 1.14 | 1.158 | 0.195 | 0.204 | Cam and Groove | Steel | 2400507 | 07E CS | 54107108 | Ferrule | Stainless Steel | 1.16 |  | 250 | 12/15/2015 12:00:00 AM
PT Coupling | EHC005-12GN-100 | 1.14 | 1.158 | 0.195 | 0.204 | Cam and Groove | Steel | 2400507 | 07E CS | 54307108 | Sleeve | Stainless Steel | 1.16 |  | 250 | 12/15/2015 12:00:00 AM
PT Coupling | EHC005-12GN-100 | 1.14 | 1.158 | 0.195 | 0.204 | Cam and Groove | Steel | 2400507 | 07E CS | 54007108 | Ferrule | Steel | 1.16 |  | 250 | 12/15/2015 12:00:00 AM
PT Coupling | EHC005-12GN-100 | 1.14 | 1.158 | 0.195 | 0.204 | Cam and Groove | Steel | 2400507 | 07E CS | 54207108 | Sleeve | Steel | 1.16 |  | 250 | 12/15/2015 12:00:00 AM
PT Coupling | EHC005-12GN-100 | 1.14 | 1.158 | 0.195 | 0.204 | Interlocking Crimp Stem | Steel | 5700702 | 07TMC50CS BODY | 54107108 | Ferrule | Stainless Steel | 1.16 |  | 600 | 12/15/2015 12:00:00 AM
PT Coupling | EHC005-12GN-100 | 1.14 | 1.158 | 0.195 | 0.204 | Interlocking Crimp Stem | Steel | 5700702 | 07TMC50CS BODY | 54307108 | Sleeve | Stainless Steel | 1.16 |  | 600 | 12/15/2015 12:00:00 AM
PT Coupling | EHC005-12GN-100 | 1.14 | 1.158 | 0.195 | 0.204 | Interlocking Crimp Stem | Steel | 5700702 | 07TMC50CS BODY | 54007108 | Ferrule | Steel | 1.16 |  | 600 | 12/15/2015 12:00:00 AM
PT Coupling | EHC005-12GN-100 | 1.14 | 1.158 | 0.195 | 0.204 | Interlocking Crimp Stem | Steel | 5700702 | 07TMC50CS BODY | 54207108 | Sleeve | Steel | 1.16 |  | 600 | 12/15/2015 12:00:00 AM
PT Coupling | EHC005-12GN-100 | 1.14 | 1.158 | 0.195 | 0.204 | Combination Nipple | Steel | 82640075 | PTCN75 STEEL | 54107108 | Ferrule | Stainless Steel | 1.16 |  | 250 | 12/15/2015 12:00:00 AM
PT Coupling | EHC005-12GN-100 | 1.14 | 1.158 | 0.195 | 0.204 | Combination Nipple | Steel | 82640075 | PTCN75 STEEL | 54307108 | Sleeve | Stainless Steel | 1.16 |  | 250 | 12/15/2015 12:00:00 AM
PT Coupling | EHC005-12GN-100 | 1.14 | 1.158 | 0.195 | 0.204 | Combination Nipple | Steel | 82640075 | PTCN75 STEEL | 54007108 | Ferrule | Steel | 1.16 |  | 250 | 12/15/2015 12:00:00 AM
PT Coupling | EHC005-12GN-100 | 1.14 | 1.158 | 0.195 | 0.204 | Combination Nipple | Steel | 82640075 | PTCN75 STEEL | 54207108 | Sleeve | Steel | 1.16 |  | 250 | 12/15/2015 12:00:00 AM
PT Coupling | EHC005-12GN-100 | 1.14 | 1.158 | 0.195 | 0.204 | Combination Nipple | Steel | 82640075N | PTCN75N STEEL WELD END | 54107108 | Ferrule | Stainless Steel | 1.16 |  | 250 | 12/15/2015 12:00:00 AM
PT Coupling | EHC005-12GN-100 | 1.14 | 1.158 | 0.195 | 0.204 | Combination Nipple | Steel | 82640075N | PTCN75N STEEL WELD END | 54307108 | Sleeve | Stainless Steel | 1.16 |  | 250 | 12/15/2015 12:00:00 AM
PT Coupling | EHC005-12GN-100 | 1.14 | 1.158 | 0.195 | 0.204 | Combination Nipple | Steel | 82640075N | PTCN75N STEEL WELD END | 54007108 | Ferrule | Steel | 1.16 |  | 250 | 12/15/2015 12:00:00 AM
PT Coupling | EHC005-12GN-100 | 1.14 | 1.158 | 0.195 | 0.204 | Combination Nipple | Steel | 82640075N | PTCN75N STEEL WELD END | 54207108 | Sleeve | Steel | 1.16 |  | 250 | 12/15/2015 12:00:00 AM
PT Coupling | EHC005-12GN-100 | 1.14 | 1.158 | 0.195 | 0.204 | Combination Nipple | Steel | 83640075 | PTCN75 STEEL PLATED | 54107108 | Ferrule | Stainless Steel | 1.16 |  | 250 | 12/15/2015 12:00:00 AM
PT Coupling | EHC005-12GN-100 | 1.14 | 1.158 | 0.195 | 0.204 | Combination Nipple | Steel | 83640075 | PTCN75 STEEL PLATED | 54307108 | Sleeve | Stainless Steel | 1.16 |  | 250 | 12/15/2015 12:00:00 AM
PT Coupling | EHC005-12GN-100 | 1.14 | 1.158 | 0.195 | 0.204 | Combination Nipple | Steel | 83640075 | PTCN75 STEEL PLATED | 54007108 | Ferrule | Steel | 1.16 |  | 250 | 12/15/2015 12:00:00 AM
PT Coupling | EHC005-12GN-100 | 1.14 | 1.158 | 0.195 | 0.204 | Combination Nipple | Steel | 83640075 | PTCN75 STEEL PLATED | 54207108 | Sleeve | Steel | 1.16 |  | 250 | 12/15/2015 12:00:00 AM
Campbell | EHC005-12GN-100 | 1.156 | 1.17 | 0.203 | 0.21 | Crimp | Stainless Steel | CJMS-3 | Chem Joint Male Stem | FSS075116 | Ferrule | Stainless Steel | 1.209 |  | 400 | 10/19/2015 12:00:00 AM
Campbell | EHC005-12GN-100 | 1.156 | 1.17 | 0.203 | 0.21 | Crimp | Stainless Steel | CJSS-3 | Chemjoint Coupling | FSS075116 | Ferrule | Stainless Steel | 1.209 |  | 400 | 10/19/2015 12:00:00 AM
Campbell | EHC005-12GN-100 | 1.156 | 1.17 | 0.203 | 0.21 | Crimp | Stainless Steel | HASS-3 | Combination Nipple | SSS075112S | Sleeve | Stainless Steel | 1.195 |  | 200 | 10/19/2015 12:00:00 AM
PT Coupling | EHC005-12GN-100 | 1.16 | 1.178 | 0.205 | 0.214 | Cam and Groove | Aluminum | 1000307 | 07C ALUM HBS | 54107108 | Ferrule | Stainless Steel | 1.1756 |  | 250 | 12/15/2015 12:00:00 AM
PT Coupling | EHC005-12GN-100 | 1.16 | 1.178 | 0.205 | 0.214 | Cam and Groove | Aluminum | 1000307 | 07C ALUM HBS | 54307108 | Sleeve | Stainless Steel | 1.1756 |  | 250 | 12/15/2015 12:00:00 AM
PT Coupling | EHC005-12GN-100 | 1.16 | 1.178 | 0.205 | 0.214 | Cam and Groove | Aluminum | 1000307 | 07C ALUM HBS | 54007108 | Ferrule | Steel | 1.1756 |  | 250 | 12/15/2015 12:00:00 AM
PT Coupling | EHC005-12GN-100 | 1.16 | 1.178 | 0.205 | 0.214 | Cam and Groove | Aluminum | 1000307 | 07C ALUM HBS | 54207108 | Sleeve | Steel | 1.1756 |  | 250 | 12/15/2015 12:00:00 AM
PT Coupling | EHC005-12GN-100 | 1.16 | 1.178 | 0.205 | 0.214 | Cam and Groove | Aluminum | 1000507 | 07E ALUM | 54107108 | Ferrule | Stainless Steel | 1.1756 |  | 250 | 12/15/2015 12:00:00 AM
PT Coupling | EHC005-12GN-100 | 1.16 | 1.178 | 0.205 | 0.214 | Cam and Groove | Aluminum | 1000507 | 07E ALUM | 54307108 | Sleeve | Stainless Steel | 1.1756 |  | 250 | 12/15/2015 12:00:00 AM
PT Coupling | EHC005-12GN-100 | 1.16 | 1.178 | 0.205 | 0.214 | Cam and Groove | Aluminum | 1000507 | 07E ALUM | 54007108 | Ferrule | Steel | 1.1756 |  | 250 | 12/15/2015 12:00:00 AM
PT Coupling | EHC005-12GN-100 | 1.16 | 1.178 | 0.205 | 0.214 | Cam and Groove | Aluminum | 1000507 | 07E ALUM | 54207108 | Sleeve | Steel | 1.1756 |  | 250 | 12/15/2015 12:00:00 AM
PT Coupling | EHC005-12GN-100 | 1.16 | 1.178 | 0.205 | 0.214 | Cam and Groove | Aluminum | 1070307 | 07C ALUM HB | 54107108 | Ferrule | Stainless Steel | 1.1756 |  | 250 | 12/15/2015 12:00:00 AM
PT Coupling | EHC005-12GN-100 | 1.16 | 1.178 | 0.205 | 0.214 | Cam and Groove | Aluminum | 1070307 | 07C ALUM HB | 54307108 | Sleeve | Stainless Steel | 1.1756 |  | 250 | 12/15/2015 12:00:00 AM
PT Coupling | EHC005-12GN-100 | 1.16 | 1.178 | 0.205 | 0.214 | Cam and Groove | Aluminum | 1070307 | 07C ALUM HB | 54007108 | Ferrule | Steel | 1.1756 |  | 250 | 12/15/2015 12:00:00 AM
PT Coupling | EHC005-12GN-100 | 1.16 | 1.178 | 0.205 | 0.214 | Cam and Groove | Aluminum | 1070307 | 07C ALUM HB | 54207108 | Sleeve | Steel | 1.1756 |  | 250 | 12/15/2015 12:00:00 AM
PT Coupling | EHC005-12GN-100 | 1.16 | 1.178 | 0.205 | 0.214 | Cam and Groove | Aluminum | 2000307 | 07C HCALUM | 54107108 | Ferrule | Stainless Steel | 1.1756 |  | 250 | 12/15/2015 12:00:00 AM
PT Coupling | EHC005-12GN-100 | 1.16 | 1.178 | 0.205 | 0.214 | Cam and Groove | Aluminum | 2000307 | 07C HCALUM | 54307108 | Sleeve | Stainless Steel | 1.1756 |  | 250 | 12/15/2015 12:00:00 AM
PT Coupling | EHC005-12GN-100 | 1.16 | 1.178 | 0.205 | 0.214 | Cam and Groove | Aluminum | 2000307 | 07C HCALUM | 54007108 | Ferrule | Steel | 1.1756 |  | 250 | 12/15/2015 12:00:00 AM
PT Coupling | EHC005-12GN-100 | 1.16 | 1.178 | 0.205 | 0.214 | Cam and Groove | Aluminum | 2000307 | 07C HCALUM | 54207108 | Sleeve | Steel | 1.1756 |  | 250 | 12/15/2015 12:00:00 AM
PT Coupling | EHC005-12GN-100 | 1.16 | 1.178 | 0.205 | 0.214 | Cam and Groove | Aluminum | 2000507 | 07E HCALUM | 54107108 | Ferrule | Stainless Steel | 1.1756 |  | 250 | 12/15/2015 12:00:00 AM
PT Coupling | EHC005-12GN-100 | 1.16 | 1.178 | 0.205 | 0.214 | Cam and Groove | Aluminum | 2000507 | 07E HCALUM | 54307108 | Sleeve | Stainless Steel | 1.1756 |  | 250 | 12/15/2015 12:00:00 AM
PT Coupling | EHC005-12GN-100 | 1.16 | 1.178 | 0.205 | 0.214 | Cam and Groove | Aluminum | 2000507 | 07E HCALUM | 54007108 | Ferrule | Steel | 1.1756 |  | 250 | 12/15/2015 12:00:00 AM
PT Coupling | EHC005-12GN-100 | 1.16 | 1.178 | 0.205 | 0.214 | Cam and Groove | Aluminum | 2000507 | 07E HCALUM | 54207108 | Sleeve | Steel | 1.1756 |  | 250 | 12/15/2015 12:00:00 AM
PT Coupling | EHC005-12GN-100 | 1.16 | 1.178 | 0.205 | 0.214 | Interlocking Crimp Stem | Aluminum | 5740702 | 07TMC50AL BODY | 54107108 | Ferrule | Stainless Steel | 1.1756 |  | 600 | 12/15/2015 12:00:00 AM
PT Coupling | EHC005-12GN-100 | 1.16 | 1.178 | 0.205 | 0.214 | Interlocking Crimp Stem | Aluminum | 5740702 | 07TMC50AL BODY | 54307108 | Sleeve | Stainless Steel | 1.1756 |  | 600 | 12/15/2015 12:00:00 AM
PT Coupling | EHC005-12GN-100 | 1.16 | 1.178 | 0.205 | 0.214 | Interlocking Crimp Stem | Aluminum | 5740702 | 07TMC50AL BODY | 54007108 | Ferrule | Steel | 1.1756 |  | 600 | 12/15/2015 12:00:00 AM
PT Coupling | EHC005-12GN-100 | 1.16 | 1.178 | 0.205 | 0.214 | Interlocking Crimp Stem | Aluminum | 5740702 | 07TMC50AL BODY | 54207108 | Sleeve | Steel | 1.1756 |  | 600 | 12/15/2015 12:00:00 AM
PT Coupling | EHC005-12GN-100 | 1.16 | 1.178 | 0.205 | 0.214 | Combination Nipple | Aluminum | 85640075 | PTCN75 ALUMINUM | 54107108 | Ferrule | Stainless Steel | 1.1756 |  | 250 | 12/15/2015 12:00:00 AM
PT Coupling | EHC005-12GN-100 | 1.16 | 1.178 | 0.205 | 0.214 | Combination Nipple | Aluminum | 85640075 | PTCN75 ALUMINUM | 54307108 | Sleeve | Stainless Steel | 1.1756 |  | 250 | 12/15/2015 12:00:00 AM
PT Coupling | EHC005-12GN-100 | 1.16 | 1.178 | 0.205 | 0.214 | Combination Nipple | Aluminum | 85640075 | PTCN75 ALUMINUM | 54007108 | Ferrule | Steel | 1.1756 |  | 250 | 12/15/2015 12:00:00 AM
PT Coupling | EHC005-12GN-100 | 1.16 | 1.178 | 0.205 | 0.214 | Combination Nipple | Aluminum | 85640075 | PTCN75 ALUMINUM | 54207108 | Sleeve | Steel | 1.1756 |  | 250 | 12/15/2015 12:00:00 AM
PT Coupling | EHC005-12GN-100 | 1.16 | 1.178 | 0.205 | 0.214 | Combination Nipple | Aluminum | 85640075N | PTCN75N ALUM WELD END | 54107108 | Ferrule | Stainless Steel | 1.1756 |  | 250 | 12/15/2015 12:00:00 AM
PT Coupling | EHC005-12GN-100 | 1.16 | 1.178 | 0.205 | 0.214 | Combination Nipple | Aluminum | 85640075N | PTCN75N ALUM WELD END | 54307108 | Sleeve | Stainless Steel | 1.1756 |  | 250 | 12/15/2015 12:00:00 AM
PT Coupling | EHC005-12GN-100 | 1.16 | 1.178 | 0.205 | 0.214 | Combination Nipple | Aluminum | 85640075N | PTCN75N ALUM WELD END | 54007108 | Ferrule | Steel | 1.1756 |  | 250 | 12/15/2015 12:00:00 AM
PT Coupling | EHC005-12GN-100 | 1.16 | 1.178 | 0.205 | 0.214 | Combination Nipple | Aluminum | 85640075N | PTCN75N ALUM WELD END | 54207108 | Sleeve | Steel | 1.1756 |  | 250 | 12/15/2015 12:00:00 AM
PT Coupling | EHC005-12GN-100 | 1.16 | 1.178 | 0.205 | 0.214 | Cam and Groove | Brass | 1200307 | 07C BRASS HB | 54107108 | Ferrule | Stainless Steel | 1.1756 |  | 250 | 12/15/2015 12:00:00 AM
PT Coupling | EHC005-12GN-100 | 1.16 | 1.178 | 0.205 | 0.214 | Cam and Groove | Brass | 1200307 | 07C BRASS HB | 54307108 | Sleeve | Stainless Steel | 1.1756 |  | 250 | 12/15/2015 12:00:00 AM
PT Coupling | EHC005-12GN-100 | 1.16 | 1.178 | 0.205 | 0.214 | Cam and Groove | Brass | 1200307 | 07C BRASS HB | 54007108 | Ferrule | Steel | 1.1756 |  | 250 | 12/15/2015 12:00:00 AM
PT Coupling | EHC005-12GN-100 | 1.16 | 1.178 | 0.205 | 0.214 | Cam and Groove | Brass | 1200307 | 07C BRASS HB | 54207108 | Sleeve | Steel | 1.1756 |  | 250 | 12/15/2015 12:00:00 AM
PT Coupling | EHC005-12GN-100 | 1.16 | 1.178 | 0.205 | 0.214 | Cam and Groove | Brass | 1200507 | 07E BRASS | 54107108 | Ferrule | Stainless Steel | 1.1756 |  | 250 | 12/15/2015 12:00:00 AM
PT Coupling | EHC005-12GN-100 | 1.16 | 1.178 | 0.205 | 0.214 | Cam and Groove | Brass | 1200507 | 07E BRASS | 54307108 | Sleeve | Stainless Steel | 1.1756 |  | 250 | 12/15/2015 12:00:00 AM
PT Coupling | EHC005-12GN-100 | 1.16 | 1.178 | 0.205 | 0.214 | Cam and Groove | Brass | 1200507 | 07E BRASS | 54007108 | Ferrule | Steel | 1.1756 |  | 250 | 12/15/2015 12:00:00 AM
PT Coupling | EHC005-12GN-100 | 1.16 | 1.178 | 0.205 | 0.214 | Cam and Groove | Brass | 1200507 | 07E BRASS | 54207108 | Sleeve | Steel | 1.1756 |  | 250 | 12/15/2015 12:00:00 AM
PT Coupling | EHC005-12GN-100 | 1.16 | 1.178 | 0.205 | 0.214 | Cam and Groove | Brass | 1290307 | 07C BRASS HBS | 54107108 | Ferrule | Stainless Steel | 1.1756 |  | 250 | 12/15/2015 12:00:00 AM
PT Coupling | EHC005-12GN-100 | 1.16 | 1.178 | 0.205 | 0.214 | Cam and Groove | Brass | 1290307 | 07C BRASS HBS | 54307108 | Sleeve | Stainless Steel | 1.1756 |  | 250 | 12/15/2015 12:00:00 AM
PT Coupling | EHC005-12GN-100 | 1.16 | 1.178 | 0.205 | 0.214 | Cam and Groove | Brass | 1290307 | 07C BRASS HBS | 54007108 | Ferrule | Steel | 1.1756 |  | 250 | 12/15/2015 12:00:00 AM
PT Coupling | EHC005-12GN-100 | 1.16 | 1.178 | 0.205 | 0.214 | Cam and Groove | Brass | 1290307 | 07C BRASS HBS | 54207108 | Sleeve | Steel | 1.1756 |  | 250 | 12/15/2015 12:00:00 AM
PT Coupling | EHC005-12GN-100 | 1.16 | 1.178 | 0.205 | 0.214 | Combination Nipple | Brass | 82640075BR | PTCN75 BRASS | 54107108 | Ferrule | Stainless Steel | 1.1756 |  | 250 | 12/15/2015 12:00:00 AM
PT Coupling | EHC005-12GN-100 | 1.16 | 1.178 | 0.205 | 0.214 | Combination Nipple | Brass | 82640075BR | PTCN75 BRASS | 54307108 | Sleeve | Stainless Steel | 1.1756 |  | 250 | 12/15/2015 12:00:00 AM
PT Coupling | EHC005-12GN-100 | 1.16 | 1.178 | 0.205 | 0.214 | Combination Nipple | Brass | 82640075BR | PTCN75 BRASS | 54007108 | Ferrule | Steel | 1.1756 |  | 250 | 12/15/2015 12:00:00 AM
PT Coupling | EHC005-12GN-100 | 1.16 | 1.178 | 0.205 | 0.214 | Combination Nipple | Brass | 82640075BR | PTCN75 BRASS | 54207108 | Sleeve | Steel | 1.1756 |  | 250 | 12/15/2015 12:00:00 AM
PT Coupling | EHC005-12GN-100 | 1.16 | 1.178 | 0.205 | 0.214 | Cam and Groove | Ductile Iron | 1800307 | 07C DUCTILE | 54107108 | Ferrule | Stainless Steel | 1.1756 |  | 250 | 12/15/2015 12:00:00 AM
PT Coupling | EHC005-12GN-100 | 1.16 | 1.178 | 0.205 | 0.214 | Cam and Groove | Ductile Iron | 1800307 | 07C DUCTILE | 54307108 | Sleeve | Stainless Steel | 1.1756 |  | 250 | 12/15/2015 12:00:00 AM
PT Coupling | EHC005-12GN-100 | 1.16 | 1.178 | 0.205 | 0.214 | Cam and Groove | Ductile Iron | 1800307 | 07C DUCTILE | 54007108 | Ferrule | Steel | 1.1756 |  | 250 | 12/15/2015 12:00:00 AM
PT Coupling | EHC005-12GN-100 | 1.16 | 1.178 | 0.205 | 0.214 | Cam and Groove | Ductile Iron | 1800307 | 07C DUCTILE | 54207108 | Sleeve | Steel | 1.1756 |  | 250 | 12/15/2015 12:00:00 AM
PT Coupling | EHC005-12GN-100 | 1.16 | 1.178 | 0.205 | 0.214 | Cam and Groove | Ductile Iron | 1800507 | 07E DUCTILE | 54107108 | Ferrule | Stainless Steel | 1.1756 |  | 250 | 12/15/2015 12:00:00 AM
PT Coupling | EHC005-12GN-100 | 1.16 | 1.178 | 0.205 | 0.214 | Cam and Groove | Ductile Iron | 1800507 | 07E DUCTILE | 54307108 | Sleeve | Stainless Steel | 1.1756 |  | 250 | 12/15/2015 12:00:00 AM
PT Coupling | EHC005-12GN-100 | 1.16 | 1.178 | 0.205 | 0.214 | Cam and Groove | Ductile Iron | 1800507 | 07E DUCTILE | 54007108 | Ferrule | Steel | 1.1756 |  | 250 | 12/15/2015 12:00:00 AM
PT Coupling | EHC005-12GN-100 | 1.16 | 1.178 | 0.205 | 0.214 | Cam and Groove | Ductile Iron | 1800507 | 07E DUCTILE | 54207108 | Sleeve | Steel | 1.1756 |  | 250 | 12/15/2015 12:00:00 AM
PT Coupling | EHC005-12GN-100 | 1.16 | 1.178 | 0.205 | 0.214 | Cam and Groove | Monel | 2200307 | 07C MONEL | 54107108 | Ferrule | Stainless Steel | 1.1756 |  | 250 | 12/15/2015 12:00:00 AM
PT Coupling | EHC005-12GN-100 | 1.16 | 1.178 | 0.205 | 0.214 | Cam and Groove | Monel | 2200307 | 07C MONEL | 54307108 | Sleeve | Stainless Steel | 1.1756 |  | 250 | 12/15/2015 12:00:00 AM
PT Coupling | EHC005-12GN-100 | 1.16 | 1.178 | 0.205 | 0.214 | Cam and Groove | Monel | 2200307 | 07C MONEL | 54007108 | Ferrule | Steel | 1.1756 |  | 250 | 12/15/2015 12:00:00 AM
PT Coupling | EHC005-12GN-100 | 1.16 | 1.178 | 0.205 | 0.214 | Cam and Groove | Monel | 2200307 | 07C MONEL | 54207108 | Sleeve | Steel | 1.1756 |  | 250 | 12/15/2015 12:00:00 AM
PT Coupling | EHC005-12GN-100 | 1.16 | 1.178 | 0.205 | 0.214 | Cam and Groove | Monel | 2200507 | 07E MONEL | 54107108 | Ferrule | Stainless Steel | 1.1756 |  | 250 | 12/15/2015 12:00:00 AM
PT Coupling | EHC005-12GN-100 | 1.16 | 1.178 | 0.205 | 0.214 | Cam and Groove | Monel | 2200507 | 07E MONEL | 54307108 | Sleeve | Stainless Steel | 1.1756 |  | 250 | 12/15/2015 12:00:00 AM
PT Coupling | EHC005-12GN-100 | 1.16 | 1.178 | 0.205 | 0.214 | Cam and Groove | Monel | 2200507 | 07E MONEL | 54007108 | Ferrule | Steel | 1.1756 |  | 250 | 12/15/2015 12:00:00 AM
PT Coupling | EHC005-12GN-100 | 1.16 | 1.178 | 0.205 | 0.214 | Cam and Groove | Monel | 2200507 | 07E MONEL | 54207108 | Sleeve | Steel | 1.1756 |  | 250 | 12/15/2015 12:00:00 AM
PT Coupling | EHC005-12GN-100 | 1.16 | 1.178 | 0.205 | 0.214 | Cam and Groove | Stainless Steel | 1400307 | 07C SS | 54107108 | Ferrule | Stainless Steel | 1.1756 |  | 250 | 12/15/2015 12:00:00 AM
PT Coupling | EHC005-12GN-100 | 1.16 | 1.178 | 0.205 | 0.214 | Cam and Groove | Stainless Steel | 1400307 | 07C SS | 54307108 | Sleeve | Stainless Steel | 1.1756 |  | 250 | 12/15/2015 12:00:00 AM
PT Coupling | EHC005-12GN-100 | 1.16 | 1.178 | 0.205 | 0.214 | Cam and Groove | Stainless Steel | 1400307 | 07C SS | 54007108 | Ferrule | Steel | 1.1756 |  | 250 | 12/15/2015 12:00:00 AM
PT Coupling | EHC005-12GN-100 | 1.16 | 1.178 | 0.205 | 0.214 | Cam and Groove | Stainless Steel | 1400307 | 07C SS | 54207108 | Sleeve | Steel | 1.1756 |  | 250 | 12/15/2015 12:00:00 AM
PT Coupling | EHC005-12GN-100 | 1.16 | 1.178 | 0.205 | 0.214 | Cam and Groove | Stainless Steel | 1400507 | 07E SS | 54107108 | Ferrule | Stainless Steel | 1.1756 |  | 250 | 12/15/2015 12:00:00 AM
PT Coupling | EHC005-12GN-100 | 1.16 | 1.178 | 0.205 | 0.214 | Cam and Groove | Stainless Steel | 1400507 | 07E SS | 54307108 | Sleeve | Stainless Steel | 1.1756 |  | 250 | 12/15/2015 12:00:00 AM
PT Coupling | EHC005-12GN-100 | 1.16 | 1.178 | 0.205 | 0.214 | Cam and Groove | Stainless Steel | 1400507 | 07E SS | 54007108 | Ferrule | Steel | 1.1756 |  | 250 | 12/15/2015 12:00:00 AM
PT Coupling | EHC005-12GN-100 | 1.16 | 1.178 | 0.205 | 0.214 | Cam and Groove | Stainless Steel | 1400507 | 07E SS | 54207108 | Sleeve | Steel | 1.1756 |  | 250 | 12/15/2015 12:00:00 AM
PT Coupling | EHC005-12GN-100 | 1.16 | 1.178 | 0.205 | 0.214 | Interlocking Crimp Stem | Stainless Steel | 5710702 | 07TMC50SS BODY | 54107108 | Ferrule | Stainless Steel | 1.1756 |  | 600 | 12/15/2015 12:00:00 AM
PT Coupling | EHC005-12GN-100 | 1.16 | 1.178 | 0.205 | 0.214 | Interlocking Crimp Stem | Stainless Steel | 5710702 | 07TMC50SS BODY | 54307108 | Sleeve | Stainless Steel | 1.1756 |  | 600 | 12/15/2015 12:00:00 AM
PT Coupling | EHC005-12GN-100 | 1.16 | 1.178 | 0.205 | 0.214 | Interlocking Crimp Stem | Stainless Steel | 5710702 | 07TMC50SS BODY | 54007108 | Ferrule | Steel | 1.1756 |  | 600 | 12/15/2015 12:00:00 AM
PT Coupling | EHC005-12GN-100 | 1.16 | 1.178 | 0.205 | 0.214 | Interlocking Crimp Stem | Stainless Steel | 5710702 | 07TMC50SS BODY | 54207108 | Sleeve | Steel | 1.1756 |  | 600 | 12/15/2015 12:00:00 AM
PT Coupling | EHC005-12GN-100 | 1.16 | 1.178 | 0.205 | 0.214 | Combination Nipple | Stainless Steel | 84640075 | PTCN75 316SS | 54107108 | Ferrule | Stainless Steel | 1.1756 |  | 250 | 12/15/2015 12:00:00 AM
PT Coupling | EHC005-12GN-100 | 1.16 | 1.178 | 0.205 | 0.214 | Combination Nipple | Stainless Steel | 84640075 | PTCN75 316SS | 54307108 | Sleeve | Stainless Steel | 1.1756 |  | 250 | 12/15/2015 12:00:00 AM
PT Coupling | EHC005-12GN-100 | 1.16 | 1.178 | 0.205 | 0.214 | Combination Nipple | Stainless Steel | 84640075 | PTCN75 316SS | 54007108 | Ferrule | Steel | 1.1756 |  | 250 | 12/15/2015 12:00:00 AM
PT Coupling | EHC005-12GN-100 | 1.16 | 1.178 | 0.205 | 0.214 | Combination Nipple | Stainless Steel | 84640075 | PTCN75 316SS | 54207108 | Sleeve | Steel | 1.1756 |  | 250 | 12/15/2015 12:00:00 AM
PT Coupling | EHC005-12GN-100 | 1.16 | 1.178 | 0.205 | 0.214 | Combination Nipple | Stainless Steel | 84640075N | PTCN75N 316SS WELD END | 54107108 | Ferrule | Stainless Steel | 1.1756 |  | 250 | 12/15/2015 12:00:00 AM
PT Coupling | EHC005-12GN-100 | 1.16 | 1.178 | 0.205 | 0.214 | Combination Nipple | Stainless Steel | 84640075N | PTCN75N 316SS WELD END | 54307108 | Sleeve | Stainless Steel | 1.1756 |  | 250 | 12/15/2015 12:00:00 AM
PT Coupling | EHC005-12GN-100 | 1.16 | 1.178 | 0.205 | 0.214 | Combination Nipple | Stainless Steel | 84640075N | PTCN75N 316SS WELD END | 54007108 | Ferrule | Steel | 1.1756 |  | 250 | 12/15/2015 12:00:00 AM
PT Coupling | EHC005-12GN-100 | 1.16 | 1.178 | 0.205 | 0.214 | Combination Nipple | Stainless Steel | 84640075N | PTCN75N 316SS WELD END | 54207108 | Sleeve | Steel | 1.1756 |  | 250 | 12/15/2015 12:00:00 AM
PT Coupling | EHC005-12GN-100 | 1.16 | 1.178 | 0.205 | 0.214 | Cam and Groove | Steel | 2400307 | 07C CS | 54107108 | Ferrule | Stainless Steel | 1.1756 |  | 250 | 12/15/2015 12:00:00 AM
PT Coupling | EHC005-12GN-100 | 1.16 | 1.178 | 0.205 | 0.214 | Cam and Groove | Steel | 2400307 | 07C CS | 54307108 | Sleeve | Stainless Steel | 1.1756 |  | 250 | 12/15/2015 12:00:00 AM
PT Coupling | EHC005-12GN-100 | 1.16 | 1.178 | 0.205 | 0.214 | Cam and Groove | Steel | 2400307 | 07C CS | 54007108 | Ferrule | Steel | 1.1756 |  | 250 | 12/15/2015 12:00:00 AM
PT Coupling | EHC005-12GN-100 | 1.16 | 1.178 | 0.205 | 0.214 | Cam and Groove | Steel | 2400307 | 07C CS | 54207108 | Sleeve | Steel | 1.1756 |  | 250 | 12/15/2015 12:00:00 AM
PT Coupling | EHC005-12GN-100 | 1.16 | 1.178 | 0.205 | 0.214 | Cam and Groove | Steel | 2400507 | 07E CS | 54107108 | Ferrule | Stainless Steel | 1.1756 |  | 250 | 12/15/2015 12:00:00 AM
PT Coupling | EHC005-12GN-100 | 1.16 | 1.178 | 0.205 | 0.214 | Cam and Groove | Steel | 2400507 | 07E CS | 54307108 | Sleeve | Stainless Steel | 1.1756 |  | 250 | 12/15/2015 12:00:00 AM
PT Coupling | EHC005-12GN-100 | 1.16 | 1.178 | 0.205 | 0.214 | Cam and Groove | Steel | 2400507 | 07E CS | 54007108 | Ferrule | Steel | 1.1756 |  | 250 | 12/15/2015 12:00:00 AM
PT Coupling | EHC005-12GN-100 | 1.16 | 1.178 | 0.205 | 0.214 | Cam and Groove | Steel | 2400507 | 07E CS | 54207108 | Sleeve | Steel | 1.1756 |  | 250 | 12/15/2015 12:00:00 AM
PT Coupling | EHC005-12GN-100 | 1.16 | 1.178 | 0.205 | 0.214 | Interlocking Crimp Stem | Steel | 5700702 | 07TMC50CS BODY | 54107108 | Ferrule | Stainless Steel | 1.1756 |  | 600 | 12/15/2015 12:00:00 AM
PT Coupling | EHC005-12GN-100 | 1.16 | 1.178 | 0.205 | 0.214 | Interlocking Crimp Stem | Steel | 5700702 | 07TMC50CS BODY | 54307108 | Sleeve | Stainless Steel | 1.1756 |  | 600 | 12/15/2015 12:00:00 AM
PT Coupling | EHC005-12GN-100 | 1.16 | 1.178 | 0.205 | 0.214 | Interlocking Crimp Stem | Steel | 5700702 | 07TMC50CS BODY | 54007108 | Ferrule | Steel | 1.1756 |  | 600 | 12/15/2015 12:00:00 AM
PT Coupling | EHC005-12GN-100 | 1.16 | 1.178 | 0.205 | 0.214 | Interlocking Crimp Stem | Steel | 5700702 | 07TMC50CS BODY | 54207108 | Sleeve | Steel | 1.1756 |  | 600 | 12/15/2015 12:00:00 AM
PT Coupling | EHC005-12GN-100 | 1.16 | 1.178 | 0.205 | 0.214 | Combination Nipple | Steel | 82640075 | PTCN75 STEEL | 54107108 | Ferrule | Stainless Steel | 1.1756 |  | 250 | 12/15/2015 12:00:00 AM
PT Coupling | EHC005-12GN-100 | 1.16 | 1.178 | 0.205 | 0.214 | Combination Nipple | Steel | 82640075 | PTCN75 STEEL | 54307108 | Sleeve | Stainless Steel | 1.1756 |  | 250 | 12/15/2015 12:00:00 AM
PT Coupling | EHC005-12GN-100 | 1.16 | 1.178 | 0.205 | 0.214 | Combination Nipple | Steel | 82640075 | PTCN75 STEEL | 54007108 | Ferrule | Steel | 1.1756 |  | 250 | 12/15/2015 12:00:00 AM
PT Coupling | EHC005-12GN-100 | 1.16 | 1.178 | 0.205 | 0.214 | Combination Nipple | Steel | 82640075 | PTCN75 STEEL | 54207108 | Sleeve | Steel | 1.1756 |  | 250 | 12/15/2015 12:00:00 AM
PT Coupling | EHC005-12GN-100 | 1.16 | 1.178 | 0.205 | 0.214 | Combination Nipple | Steel | 82640075N | PTCN75N STEEL WELD END | 54107108 | Ferrule | Stainless Steel | 1.1756 |  | 250 | 12/15/2015 12:00:00 AM
PT Coupling | EHC005-12GN-100 | 1.16 | 1.178 | 0.205 | 0.214 | Combination Nipple | Steel | 82640075N | PTCN75N STEEL WELD END | 54307108 | Sleeve | Stainless Steel | 1.1756 |  | 250 | 12/15/2015 12:00:00 AM
PT Coupling | EHC005-12GN-100 | 1.16 | 1.178 | 0.205 | 0.214 | Combination Nipple | Steel | 82640075N | PTCN75N STEEL WELD END | 54007108 | Ferrule | Steel | 1.1756 |  | 250 | 12/15/2015 12:00:00 AM
PT Coupling | EHC005-12GN-100 | 1.16 | 1.178 | 0.205 | 0.214 | Combination Nipple | Steel | 82640075N | PTCN75N STEEL WELD END | 54207108 | Sleeve | Steel | 1.1756 |  | 250 | 12/15/2015 12:00:00 AM
PT Coupling | EHC005-12GN-100 | 1.16 | 1.178 | 0.205 | 0.214 | Combination Nipple | Steel | 83640075 | PTCN75 STEEL PLATED | 54107108 | Ferrule | Stainless Steel | 1.1756 |  | 250 | 12/15/2015 12:00:00 AM
PT Coupling | EHC005-12GN-100 | 1.16 | 1.178 | 0.205 | 0.214 | Combination Nipple | Steel | 83640075 | PTCN75 STEEL PLATED | 54307108 | Sleeve | Stainless Steel | 1.1756 |  | 250 | 12/15/2015 12:00:00 AM
PT Coupling | EHC005-12GN-100 | 1.16 | 1.178 | 0.205 | 0.214 | Combination Nipple | Steel | 83640075 | PTCN75 STEEL PLATED | 54007108 | Ferrule | Steel | 1.1756 |  | 250 | 12/15/2015 12:00:00 AM
PT Coupling | EHC005-12GN-100 | 1.16 | 1.178 | 0.205 | 0.214 | Combination Nipple | Steel | 83640075 | PTCN75 STEEL PLATED | 54207108 | Sleeve | Steel | 1.1756 |  | 250 | 12/15/2015 12:00:00 AM
Campbell | EHC005-12GN-100 | 1.172 | 1.186 | 0.211 | 0.218 | Crimp | Stainless Steel | CJMS-3 | Chem Joint Male Stem | FSS075116 | Ferrule | Stainless Steel | 1.222 |  | 400 | 10/19/2015 12:00:00 AM
Campbell | EHC005-12GN-100 | 1.172 | 1.186 | 0.211 | 0.218 | Crimp | Stainless Steel | CJSS-3 | Chemjoint Coupling | FSS075116 | Ferrule | Stainless Steel | 1.222 |  | 400 | 10/19/2015 12:00:00 AM
Campbell | EHC005-12GN-100 | 1.172 | 1.186 | 0.211 | 0.218 | Crimp | Stainless Steel | HASS-3 | Combination Nipple | SSS075116S | Sleeve | Stainless Steel | 1.207 |  | 200 | 10/19/2015 12:00:00 AM
PT Coupling | EHC005-12GN-100 | 1.18 | 1.198 | 0.215 | 0.224 | Cam and Groove | Aluminum | 1000307 | 07C ALUM HBS | 54107108 | Ferrule | Stainless Steel | 1.1912 |  | 250 | 12/15/2015 12:00:00 AM
PT Coupling | EHC005-12GN-100 | 1.18 | 1.198 | 0.215 | 0.224 | Cam and Groove | Aluminum | 1000307 | 07C ALUM HBS | 54307108 | Sleeve | Stainless Steel | 1.1912 |  | 250 | 12/15/2015 12:00:00 AM
PT Coupling | EHC005-12GN-100 | 1.18 | 1.198 | 0.215 | 0.224 | Cam and Groove | Aluminum | 1000307 | 07C ALUM HBS | 54007108 | Ferrule | Steel | 1.1912 |  | 250 | 12/15/2015 12:00:00 AM
PT Coupling | EHC005-12GN-100 | 1.18 | 1.198 | 0.215 | 0.224 | Cam and Groove | Aluminum | 1000307 | 07C ALUM HBS | 54207108 | Sleeve | Steel | 1.1912 |  | 250 | 12/15/2015 12:00:00 AM
PT Coupling | EHC005-12GN-100 | 1.18 | 1.198 | 0.215 | 0.224 | Cam and Groove | Aluminum | 1000507 | 07E ALUM | 54107108 | Ferrule | Stainless Steel | 1.1912 |  | 250 | 12/15/2015 12:00:00 AM
PT Coupling | EHC005-12GN-100 | 1.18 | 1.198 | 0.215 | 0.224 | Cam and Groove | Aluminum | 1000507 | 07E ALUM | 54307108 | Sleeve | Stainless Steel | 1.1912 |  | 250 | 12/15/2015 12:00:00 AM
PT Coupling | EHC005-12GN-100 | 1.18 | 1.198 | 0.215 | 0.224 | Cam and Groove | Aluminum | 1000507 | 07E ALUM | 54007108 | Ferrule | Steel | 1.1912 |  | 250 | 12/15/2015 12:00:00 AM
PT Coupling | EHC005-12GN-100 | 1.18 | 1.198 | 0.215 | 0.224 | Cam and Groove | Aluminum | 1000507 | 07E ALUM | 54207108 | Sleeve | Steel | 1.1912 |  | 250 | 12/15/2015 12:00:00 AM
PT Coupling | EHC005-12GN-100 | 1.18 | 1.198 | 0.215 | 0.224 | Cam and Groove | Aluminum | 1070307 | 07C ALUM HB | 54107108 | Ferrule | Stainless Steel | 1.1912 |  | 250 | 12/15/2015 12:00:00 AM
PT Coupling | EHC005-12GN-100 | 1.18 | 1.198 | 0.215 | 0.224 | Cam and Groove | Aluminum | 1070307 | 07C ALUM HB | 54307108 | Sleeve | Stainless Steel | 1.1912 |  | 250 | 12/15/2015 12:00:00 AM
PT Coupling | EHC005-12GN-100 | 1.18 | 1.198 | 0.215 | 0.224 | Cam and Groove | Aluminum | 1070307 | 07C ALUM HB | 54007108 | Ferrule | Steel | 1.1912 |  | 250 | 12/15/2015 12:00:00 AM
PT Coupling | EHC005-12GN-100 | 1.18 | 1.198 | 0.215 | 0.224 | Cam and Groove | Aluminum | 1070307 | 07C ALUM HB | 54207108 | Sleeve | Steel | 1.1912 |  | 250 | 12/15/2015 12:00:00 AM
PT Coupling | EHC005-12GN-100 | 1.18 | 1.198 | 0.215 | 0.224 | Cam and Groove | Aluminum | 2000307 | 07C HCALUM | 54107108 | Ferrule | Stainless Steel | 1.1912 |  | 250 | 12/15/2015 12:00:00 AM
PT Coupling | EHC005-12GN-100 | 1.18 | 1.198 | 0.215 | 0.224 | Cam and Groove | Aluminum | 2000307 | 07C HCALUM | 54307108 | Sleeve | Stainless Steel | 1.1912 |  | 250 | 12/15/2015 12:00:00 AM
PT Coupling | EHC005-12GN-100 | 1.18 | 1.198 | 0.215 | 0.224 | Cam and Groove | Aluminum | 2000307 | 07C HCALUM | 54007108 | Ferrule | Steel | 1.1912 |  | 250 | 12/15/2015 12:00:00 AM
PT Coupling | EHC005-12GN-100 | 1.18 | 1.198 | 0.215 | 0.224 | Cam and Groove | Aluminum | 2000307 | 07C HCALUM | 54207108 | Sleeve | Steel | 1.1912 |  | 250 | 12/15/2015 12:00:00 AM
PT Coupling | EHC005-12GN-100 | 1.18 | 1.198 | 0.215 | 0.224 | Cam and Groove | Aluminum | 2000507 | 07E HCALUM | 54107108 | Ferrule | Stainless Steel | 1.1912 |  | 250 | 12/15/2015 12:00:00 AM
PT Coupling | EHC005-12GN-100 | 1.18 | 1.198 | 0.215 | 0.224 | Cam and Groove | Aluminum | 2000507 | 07E HCALUM | 54307108 | Sleeve | Stainless Steel | 1.1912 |  | 250 | 12/15/2015 12:00:00 AM
PT Coupling | EHC005-12GN-100 | 1.18 | 1.198 | 0.215 | 0.224 | Cam and Groove | Aluminum | 2000507 | 07E HCALUM | 54007108 | Ferrule | Steel | 1.1912 |  | 250 | 12/15/2015 12:00:00 AM
PT Coupling | EHC005-12GN-100 | 1.18 | 1.198 | 0.215 | 0.224 | Cam and Groove | Aluminum | 2000507 | 07E HCALUM | 54207108 | Sleeve | Steel | 1.1912 |  | 250 | 12/15/2015 12:00:00 AM
PT Coupling | EHC005-12GN-100 | 1.18 | 1.198 | 0.215 | 0.224 | Interlocking Crimp Stem | Aluminum | 5740702 | 07TMC50AL BODY | 54107108 | Ferrule | Stainless Steel | 1.1912 |  | 600 | 12/15/2015 12:00:00 AM
PT Coupling | EHC005-12GN-100 | 1.18 | 1.198 | 0.215 | 0.224 | Interlocking Crimp Stem | Aluminum | 5740702 | 07TMC50AL BODY | 54307108 | Sleeve | Stainless Steel | 1.1912 |  | 600 | 12/15/2015 12:00:00 AM
PT Coupling | EHC005-12GN-100 | 1.18 | 1.198 | 0.215 | 0.224 | Interlocking Crimp Stem | Aluminum | 5740702 | 07TMC50AL BODY | 54007108 | Ferrule | Steel | 1.1912 |  | 600 | 12/15/2015 12:00:00 AM
PT Coupling | EHC005-12GN-100 | 1.18 | 1.198 | 0.215 | 0.224 | Interlocking Crimp Stem | Aluminum | 5740702 | 07TMC50AL BODY | 54207108 | Sleeve | Steel | 1.1912 |  | 600 | 12/15/2015 12:00:00 AM
PT Coupling | EHC005-12GN-100 | 1.18 | 1.198 | 0.215 | 0.224 | Combination Nipple | Aluminum | 85640075 | PTCN75 ALUMINUM | 54107108 | Ferrule | Stainless Steel | 1.1912 |  | 250 | 12/15/2015 12:00:00 AM
PT Coupling | EHC005-12GN-100 | 1.18 | 1.198 | 0.215 | 0.224 | Combination Nipple | Aluminum | 85640075 | PTCN75 ALUMINUM | 54307108 | Sleeve | Stainless Steel | 1.1912 |  | 250 | 12/15/2015 12:00:00 AM
PT Coupling | EHC005-12GN-100 | 1.18 | 1.198 | 0.215 | 0.224 | Combination Nipple | Aluminum | 85640075 | PTCN75 ALUMINUM | 54007108 | Ferrule | Steel | 1.1912 |  | 250 | 12/15/2015 12:00:00 AM
PT Coupling | EHC005-12GN-100 | 1.18 | 1.198 | 0.215 | 0.224 | Combination Nipple | Aluminum | 85640075 | PTCN75 ALUMINUM | 54207108 | Sleeve | Steel | 1.1912 |  | 250 | 12/15/2015 12:00:00 AM
PT Coupling | EHC005-12GN-100 | 1.18 | 1.198 | 0.215 | 0.224 | Combination Nipple | Aluminum | 85640075N | PTCN75N ALUM WELD END | 54107108 | Ferrule | Stainless Steel | 1.1912 |  | 250 | 12/15/2015 12:00:00 AM
PT Coupling | EHC005-12GN-100 | 1.18 | 1.198 | 0.215 | 0.224 | Combination Nipple | Aluminum | 85640075N | PTCN75N ALUM WELD END | 54307108 | Sleeve | Stainless Steel | 1.1912 |  | 250 | 12/15/2015 12:00:00 AM
PT Coupling | EHC005-12GN-100 | 1.18 | 1.198 | 0.215 | 0.224 | Combination Nipple | Aluminum | 85640075N | PTCN75N ALUM WELD END | 54007108 | Ferrule | Steel | 1.1912 |  | 250 | 12/15/2015 12:00:00 AM
PT Coupling | EHC005-12GN-100 | 1.18 | 1.198 | 0.215 | 0.224 | Combination Nipple | Aluminum | 85640075N | PTCN75N ALUM WELD END | 54207108 | Sleeve | Steel | 1.1912 |  | 250 | 12/15/2015 12:00:00 AM
PT Coupling | EHC005-12GN-100 | 1.18 | 1.198 | 0.215 | 0.224 | Cam and Groove | Brass | 1200307 | 07C BRASS HB | 54107108 | Ferrule | Stainless Steel | 1.1912 |  | 250 | 12/15/2015 12:00:00 AM
PT Coupling | EHC005-12GN-100 | 1.18 | 1.198 | 0.215 | 0.224 | Cam and Groove | Brass | 1200307 | 07C BRASS HB | 54307108 | Sleeve | Stainless Steel | 1.1912 |  | 250 | 12/15/2015 12:00:00 AM
PT Coupling | EHC005-12GN-100 | 1.18 | 1.198 | 0.215 | 0.224 | Cam and Groove | Brass | 1200307 | 07C BRASS HB | 54007108 | Ferrule | Steel | 1.1912 |  | 250 | 12/15/2015 12:00:00 AM
PT Coupling | EHC005-12GN-100 | 1.18 | 1.198 | 0.215 | 0.224 | Cam and Groove | Brass | 1200307 | 07C BRASS HB | 54207108 | Sleeve | Steel | 1.1912 |  | 250 | 12/15/2015 12:00:00 AM
PT Coupling | EHC005-12GN-100 | 1.18 | 1.198 | 0.215 | 0.224 | Cam and Groove | Brass | 1200507 | 07E BRASS | 54107108 | Ferrule | Stainless Steel | 1.1912 |  | 250 | 12/15/2015 12:00:00 AM
PT Coupling | EHC005-12GN-100 | 1.18 | 1.198 | 0.215 | 0.224 | Cam and Groove | Brass | 1200507 | 07E BRASS | 54307108 | Sleeve | Stainless Steel | 1.1912 |  | 250 | 12/15/2015 12:00:00 AM
PT Coupling | EHC005-12GN-100 | 1.18 | 1.198 | 0.215 | 0.224 | Cam and Groove | Brass | 1200507 | 07E BRASS | 54007108 | Ferrule | Steel | 1.1912 |  | 250 | 12/15/2015 12:00:00 AM
PT Coupling | EHC005-12GN-100 | 1.18 | 1.198 | 0.215 | 0.224 | Cam and Groove | Brass | 1200507 | 07E BRASS | 54207108 | Sleeve | Steel | 1.1912 |  | 250 | 12/15/2015 12:00:00 AM
PT Coupling | EHC005-12GN-100 | 1.18 | 1.198 | 0.215 | 0.224 | Cam and Groove | Brass | 1290307 | 07C BRASS HBS | 54107108 | Ferrule | Stainless Steel | 1.1912 |  | 250 | 12/15/2015 12:00:00 AM
PT Coupling | EHC005-12GN-100 | 1.18 | 1.198 | 0.215 | 0.224 | Cam and Groove | Brass | 1290307 | 07C BRASS HBS | 54307108 | Sleeve | Stainless Steel | 1.1912 |  | 250 | 12/15/2015 12:00:00 AM
PT Coupling | EHC005-12GN-100 | 1.18 | 1.198 | 0.215 | 0.224 | Cam and Groove | Brass | 1290307 | 07C BRASS HBS | 54007108 | Ferrule | Steel | 1.1912 |  | 250 | 12/15/2015 12:00:00 AM
PT Coupling | EHC005-12GN-100 | 1.18 | 1.198 | 0.215 | 0.224 | Cam and Groove | Brass | 1290307 | 07C BRASS HBS | 54207108 | Sleeve | Steel | 1.1912 |  | 250 | 12/15/2015 12:00:00 AM
PT Coupling | EHC005-12GN-100 | 1.18 | 1.198 | 0.215 | 0.224 | Combination Nipple | Brass | 82640075BR | PTCN75 BRASS | 54107108 | Ferrule | Stainless Steel | 1.1912 |  | 250 | 12/15/2015 12:00:00 AM
PT Coupling | EHC005-12GN-100 | 1.18 | 1.198 | 0.215 | 0.224 | Combination Nipple | Brass | 82640075BR | PTCN75 BRASS | 54307108 | Sleeve | Stainless Steel | 1.1912 |  | 250 | 12/15/2015 12:00:00 AM
PT Coupling | EHC005-12GN-100 | 1.18 | 1.198 | 0.215 | 0.224 | Combination Nipple | Brass | 82640075BR | PTCN75 BRASS | 54007108 | Ferrule | Steel | 1.1912 |  | 250 | 12/15/2015 12:00:00 AM
PT Coupling | EHC005-12GN-100 | 1.18 | 1.198 | 0.215 | 0.224 | Combination Nipple | Brass | 82640075BR | PTCN75 BRASS | 54207108 | Sleeve | Steel | 1.1912 |  | 250 | 12/15/2015 12:00:00 AM
PT Coupling | EHC005-12GN-100 | 1.18 | 1.198 | 0.215 | 0.224 | Cam and Groove | Ductile Iron | 1800307 | 07C DUCTILE | 54107108 | Ferrule | Stainless Steel | 1.1912 |  | 250 | 12/15/2015 12:00:00 AM
PT Coupling | EHC005-12GN-100 | 1.18 | 1.198 | 0.215 | 0.224 | Cam and Groove | Ductile Iron | 1800307 | 07C DUCTILE | 54307108 | Sleeve | Stainless Steel | 1.1912 |  | 250 | 12/15/2015 12:00:00 AM
PT Coupling | EHC005-12GN-100 | 1.18 | 1.198 | 0.215 | 0.224 | Cam and Groove | Ductile Iron | 1800307 | 07C DUCTILE | 54007108 | Ferrule | Steel | 1.1912 |  | 250 | 12/15/2015 12:00:00 AM
PT Coupling | EHC005-12GN-100 | 1.18 | 1.198 | 0.215 | 0.224 | Cam and Groove | Ductile Iron | 1800307 | 07C DUCTILE | 54207108 | Sleeve | Steel | 1.1912 |  | 250 | 12/15/2015 12:00:00 AM
PT Coupling | EHC005-12GN-100 | 1.18 | 1.198 | 0.215 | 0.224 | Cam and Groove | Ductile Iron | 1800507 | 07E DUCTILE | 54107108 | Ferrule | Stainless Steel | 1.1912 |  | 250 | 12/15/2015 12:00:00 AM
PT Coupling | EHC005-12GN-100 | 1.18 | 1.198 | 0.215 | 0.224 | Cam and Groove | Ductile Iron | 1800507 | 07E DUCTILE | 54307108 | Sleeve | Stainless Steel | 1.1912 |  | 250 | 12/15/2015 12:00:00 AM
PT Coupling | EHC005-12GN-100 | 1.18 | 1.198 | 0.215 | 0.224 | Cam and Groove | Ductile Iron | 1800507 | 07E DUCTILE | 54007108 | Ferrule | Steel | 1.1912 |  | 250 | 12/15/2015 12:00:00 AM
PT Coupling | EHC005-12GN-100 | 1.18 | 1.198 | 0.215 | 0.224 | Cam and Groove | Ductile Iron | 1800507 | 07E DUCTILE | 54207108 | Sleeve | Steel | 1.1912 |  | 250 | 12/15/2015 12:00:00 AM
PT Coupling | EHC005-12GN-100 | 1.18 | 1.198 | 0.215 | 0.224 | Cam and Groove | Monel | 2200307 | 07C MONEL | 54107108 | Ferrule | Stainless Steel | 1.1912 |  | 250 | 12/15/2015 12:00:00 AM
PT Coupling | EHC005-12GN-100 | 1.18 | 1.198 | 0.215 | 0.224 | Cam and Groove | Monel | 2200307 | 07C MONEL | 54307108 | Sleeve | Stainless Steel | 1.1912 |  | 250 | 12/15/2015 12:00:00 AM
PT Coupling | EHC005-12GN-100 | 1.18 | 1.198 | 0.215 | 0.224 | Cam and Groove | Monel | 2200307 | 07C MONEL | 54007108 | Ferrule | Steel | 1.1912 |  | 250 | 12/15/2015 12:00:00 AM
PT Coupling | EHC005-12GN-100 | 1.18 | 1.198 | 0.215 | 0.224 | Cam and Groove | Monel | 2200307 | 07C MONEL | 54207108 | Sleeve | Steel | 1.1912 |  | 250 | 12/15/2015 12:00:00 AM
PT Coupling | EHC005-12GN-100 | 1.18 | 1.198 | 0.215 | 0.224 | Cam and Groove | Monel | 2200507 | 07E MONEL | 54107108 | Ferrule | Stainless Steel | 1.1912 |  | 250 | 12/15/2015 12:00:00 AM
PT Coupling | EHC005-12GN-100 | 1.18 | 1.198 | 0.215 | 0.224 | Cam and Groove | Monel | 2200507 | 07E MONEL | 54307108 | Sleeve | Stainless Steel | 1.1912 |  | 250 | 12/15/2015 12:00:00 AM
PT Coupling | EHC005-12GN-100 | 1.18 | 1.198 | 0.215 | 0.224 | Cam and Groove | Monel | 2200507 | 07E MONEL | 54007108 | Ferrule | Steel | 1.1912 |  | 250 | 12/15/2015 12:00:00 AM
PT Coupling | EHC005-12GN-100 | 1.18 | 1.198 | 0.215 | 0.224 | Cam and Groove | Monel | 2200507 | 07E MONEL | 54207108 | Sleeve | Steel | 1.1912 |  | 250 | 12/15/2015 12:00:00 AM
PT Coupling | EHC005-12GN-100 | 1.18 | 1.198 | 0.215 | 0.224 | Cam and Groove | Stainless Steel | 1400307 | 07C SS | 54107108 | Ferrule | Stainless Steel | 1.1912 |  | 250 | 12/15/2015 12:00:00 AM
PT Coupling | EHC005-12GN-100 | 1.18 | 1.198 | 0.215 | 0.224 | Cam and Groove | Stainless Steel | 1400307 | 07C SS | 54307108 | Sleeve | Stainless Steel | 1.1912 |  | 250 | 12/15/2015 12:00:00 AM
PT Coupling | EHC005-12GN-100 | 1.18 | 1.198 | 0.215 | 0.224 | Cam and Groove | Stainless Steel | 1400307 | 07C SS | 54007108 | Ferrule | Steel | 1.1912 |  | 250 | 12/15/2015 12:00:00 AM
PT Coupling | EHC005-12GN-100 | 1.18 | 1.198 | 0.215 | 0.224 | Cam and Groove | Stainless Steel | 1400307 | 07C SS | 54207108 | Sleeve | Steel | 1.1912 |  | 250 | 12/15/2015 12:00:00 AM
PT Coupling | EHC005-12GN-100 | 1.18 | 1.198 | 0.215 | 0.224 | Cam and Groove | Stainless Steel | 1400507 | 07E SS | 54107108 | Ferrule | Stainless Steel | 1.1912 |  | 250 | 12/15/2015 12:00:00 AM
PT Coupling | EHC005-12GN-100 | 1.18 | 1.198 | 0.215 | 0.224 | Cam and Groove | Stainless Steel | 1400507 | 07E SS | 54307108 | Sleeve | Stainless Steel | 1.1912 |  | 250 | 12/15/2015 12:00:00 AM
PT Coupling | EHC005-12GN-100 | 1.18 | 1.198 | 0.215 | 0.224 | Cam and Groove | Stainless Steel | 1400507 | 07E SS | 54007108 | Ferrule | Steel | 1.1912 |  | 250 | 12/15/2015 12:00:00 AM
PT Coupling | EHC005-12GN-100 | 1.18 | 1.198 | 0.215 | 0.224 | Cam and Groove | Stainless Steel | 1400507 | 07E SS | 54207108 | Sleeve | Steel | 1.1912 |  | 250 | 12/15/2015 12:00:00 AM
PT Coupling | EHC005-12GN-100 | 1.18 | 1.198 | 0.215 | 0.224 | Interlocking Crimp Stem | Stainless Steel | 5710702 | 07TMC50SS BODY | 54107108 | Ferrule | Stainless Steel | 1.1912 |  | 600 | 12/15/2015 12:00:00 AM
PT Coupling | EHC005-12GN-100 | 1.18 | 1.198 | 0.215 | 0.224 | Interlocking Crimp Stem | Stainless Steel | 5710702 | 07TMC50SS BODY | 54307108 | Sleeve | Stainless Steel | 1.1912 |  | 600 | 12/15/2015 12:00:00 AM
PT Coupling | EHC005-12GN-100 | 1.18 | 1.198 | 0.215 | 0.224 | Interlocking Crimp Stem | Stainless Steel | 5710702 | 07TMC50SS BODY | 54007108 | Ferrule | Steel | 1.1912 |  | 600 | 12/15/2015 12:00:00 AM
PT Coupling | EHC005-12GN-100 | 1.18 | 1.198 | 0.215 | 0.224 | Interlocking Crimp Stem | Stainless Steel | 5710702 | 07TMC50SS BODY | 54207108 | Sleeve | Steel | 1.1912 |  | 600 | 12/15/2015 12:00:00 AM
PT Coupling | EHC005-12GN-100 | 1.18 | 1.198 | 0.215 | 0.224 | Combination Nipple | Stainless Steel | 84640075 | PTCN75 316SS | 54107108 | Ferrule | Stainless Steel | 1.1912 |  | 250 | 12/15/2015 12:00:00 AM
PT Coupling | EHC005-12GN-100 | 1.18 | 1.198 | 0.215 | 0.224 | Combination Nipple | Stainless Steel | 84640075 | PTCN75 316SS | 54307108 | Sleeve | Stainless Steel | 1.1912 |  | 250 | 12/15/2015 12:00:00 AM
PT Coupling | EHC005-12GN-100 | 1.18 | 1.198 | 0.215 | 0.224 | Combination Nipple | Stainless Steel | 84640075 | PTCN75 316SS | 54007108 | Ferrule | Steel | 1.1912 |  | 250 | 12/15/2015 12:00:00 AM
PT Coupling | EHC005-12GN-100 | 1.18 | 1.198 | 0.215 | 0.224 | Combination Nipple | Stainless Steel | 84640075 | PTCN75 316SS | 54207108 | Sleeve | Steel | 1.1912 |  | 250 | 12/15/2015 12:00:00 AM
PT Coupling | EHC005-12GN-100 | 1.18 | 1.198 | 0.215 | 0.224 | Combination Nipple | Stainless Steel | 84640075N | PTCN75N 316SS WELD END | 54107108 | Ferrule | Stainless Steel | 1.1912 |  | 250 | 12/15/2015 12:00:00 AM
PT Coupling | EHC005-12GN-100 | 1.18 | 1.198 | 0.215 | 0.224 | Combination Nipple | Stainless Steel | 84640075N | PTCN75N 316SS WELD END | 54307108 | Sleeve | Stainless Steel | 1.1912 |  | 250 | 12/15/2015 12:00:00 AM
PT Coupling | EHC005-12GN-100 | 1.18 | 1.198 | 0.215 | 0.224 | Combination Nipple | Stainless Steel | 84640075N | PTCN75N 316SS WELD END | 54007108 | Ferrule | Steel | 1.1912 |  | 250 | 12/15/2015 12:00:00 AM
PT Coupling | EHC005-12GN-100 | 1.18 | 1.198 | 0.215 | 0.224 | Combination Nipple | Stainless Steel | 84640075N | PTCN75N 316SS WELD END | 54207108 | Sleeve | Steel | 1.1912 |  | 250 | 12/15/2015 12:00:00 AM
PT Coupling | EHC005-12GN-100 | 1.18 | 1.198 | 0.215 | 0.224 | Cam and Groove | Steel | 2400307 | 07C CS | 54107108 | Ferrule | Stainless Steel | 1.1912 |  | 250 | 12/15/2015 12:00:00 AM
PT Coupling | EHC005-12GN-100 | 1.18 | 1.198 | 0.215 | 0.224 | Cam and Groove | Steel | 2400307 | 07C CS | 54307108 | Sleeve | Stainless Steel | 1.1912 |  | 250 | 12/15/2015 12:00:00 AM
PT Coupling | EHC005-12GN-100 | 1.18 | 1.198 | 0.215 | 0.224 | Cam and Groove | Steel | 2400307 | 07C CS | 54007108 | Ferrule | Steel | 1.1912 |  | 250 | 12/15/2015 12:00:00 AM
PT Coupling | EHC005-12GN-100 | 1.18 | 1.198 | 0.215 | 0.224 | Cam and Groove | Steel | 2400307 | 07C CS | 54207108 | Sleeve | Steel | 1.1912 |  | 250 | 12/15/2015 12:00:00 AM
PT Coupling | EHC005-12GN-100 | 1.18 | 1.198 | 0.215 | 0.224 | Cam and Groove | Steel | 2400507 | 07E CS | 54107108 | Ferrule | Stainless Steel | 1.1912 |  | 250 | 12/15/2015 12:00:00 AM
PT Coupling | EHC005-12GN-100 | 1.18 | 1.198 | 0.215 | 0.224 | Cam and Groove | Steel | 2400507 | 07E CS | 54307108 | Sleeve | Stainless Steel | 1.1912 |  | 250 | 12/15/2015 12:00:00 AM
PT Coupling | EHC005-12GN-100 | 1.18 | 1.198 | 0.215 | 0.224 | Cam and Groove | Steel | 2400507 | 07E CS | 54007108 | Ferrule | Steel | 1.1912 |  | 250 | 12/15/2015 12:00:00 AM
PT Coupling | EHC005-12GN-100 | 1.18 | 1.198 | 0.215 | 0.224 | Cam and Groove | Steel | 2400507 | 07E CS | 54207108 | Sleeve | Steel | 1.1912 |  | 250 | 12/15/2015 12:00:00 AM
PT Coupling | EHC005-12GN-100 | 1.18 | 1.198 | 0.215 | 0.224 | Interlocking Crimp Stem | Steel | 5700702 | 07TMC50CS BODY | 54107108 | Ferrule | Stainless Steel | 1.1912 |  | 600 | 12/15/2015 12:00:00 AM
PT Coupling | EHC005-12GN-100 | 1.18 | 1.198 | 0.215 | 0.224 | Interlocking Crimp Stem | Steel | 5700702 | 07TMC50CS BODY | 54307108 | Sleeve | Stainless Steel | 1.1912 |  | 600 | 12/15/2015 12:00:00 AM
PT Coupling | EHC005-12GN-100 | 1.18 | 1.198 | 0.215 | 0.224 | Interlocking Crimp Stem | Steel | 5700702 | 07TMC50CS BODY | 54007108 | Ferrule | Steel | 1.1912 |  | 600 | 12/15/2015 12:00:00 AM
PT Coupling | EHC005-12GN-100 | 1.18 | 1.198 | 0.215 | 0.224 | Interlocking Crimp Stem | Steel | 5700702 | 07TMC50CS BODY | 54207108 | Sleeve | Steel | 1.1912 |  | 600 | 12/15/2015 12:00:00 AM
PT Coupling | EHC005-12GN-100 | 1.18 | 1.198 | 0.215 | 0.224 | Combination Nipple | Steel | 82640075 | PTCN75 STEEL | 54107108 | Ferrule | Stainless Steel | 1.1912 |  | 250 | 12/15/2015 12:00:00 AM
PT Coupling | EHC005-12GN-100 | 1.18 | 1.198 | 0.215 | 0.224 | Combination Nipple | Steel | 82640075 | PTCN75 STEEL | 54307108 | Sleeve | Stainless Steel | 1.1912 |  | 250 | 12/15/2015 12:00:00 AM
PT Coupling | EHC005-12GN-100 | 1.18 | 1.198 | 0.215 | 0.224 | Combination Nipple | Steel | 82640075 | PTCN75 STEEL | 54007108 | Ferrule | Steel | 1.1912 |  | 250 | 12/15/2015 12:00:00 AM
PT Coupling | EHC005-12GN-100 | 1.18 | 1.198 | 0.215 | 0.224 | Combination Nipple | Steel | 82640075 | PTCN75 STEEL | 54207108 | Sleeve | Steel | 1.1912 |  | 250 | 12/15/2015 12:00:00 AM
PT Coupling | EHC005-12GN-100 | 1.18 | 1.198 | 0.215 | 0.224 | Combination Nipple | Steel | 82640075N | PTCN75N STEEL WELD END | 54107108 | Ferrule | Stainless Steel | 1.1912 |  | 250 | 12/15/2015 12:00:00 AM
PT Coupling | EHC005-12GN-100 | 1.18 | 1.198 | 0.215 | 0.224 | Combination Nipple | Steel | 82640075N | PTCN75N STEEL WELD END | 54307108 | Sleeve | Stainless Steel | 1.1912 |  | 250 | 12/15/2015 12:00:00 AM
PT Coupling | EHC005-12GN-100 | 1.18 | 1.198 | 0.215 | 0.224 | Combination Nipple | Steel | 82640075N | PTCN75N STEEL WELD END | 54007108 | Ferrule | Steel | 1.1912 |  | 250 | 12/15/2015 12:00:00 AM
PT Coupling | EHC005-12GN-100 | 1.18 | 1.198 | 0.215 | 0.224 | Combination Nipple | Steel | 82640075N | PTCN75N STEEL WELD END | 54207108 | Sleeve | Steel | 1.1912 |  | 250 | 12/15/2015 12:00:00 AM
PT Coupling | EHC005-12GN-100 | 1.18 | 1.198 | 0.215 | 0.224 | Combination Nipple | Steel | 83640075 | PTCN75 STEEL PLATED | 54107108 | Ferrule | Stainless Steel | 1.1912 |  | 250 | 12/15/2015 12:00:00 AM
PT Coupling | EHC005-12GN-100 | 1.18 | 1.198 | 0.215 | 0.224 | Combination Nipple | Steel | 83640075 | PTCN75 STEEL PLATED | 54307108 | Sleeve | Stainless Steel | 1.1912 |  | 250 | 12/15/2015 12:00:00 AM
PT Coupling | EHC005-12GN-100 | 1.18 | 1.198 | 0.215 | 0.224 | Combination Nipple | Steel | 83640075 | PTCN75 STEEL PLATED | 54007108 | Ferrule | Steel | 1.1912 |  | 250 | 12/15/2015 12:00:00 AM
PT Coupling | EHC005-12GN-100 | 1.18 | 1.198 | 0.215 | 0.224 | Combination Nipple | Steel | 83640075 | PTCN75 STEEL PLATED | 54207108 | Sleeve | Steel | 1.1912 |  | 250 | 12/15/2015 12:00:00 AM
Campbell | EHC005-12GN-100 | 1.188 | 1.202 | 0.219 | 0.226 | Crimp | Stainless Steel | CJMS-3 | Chem Joint Male Stem | FSS075116 | Ferrule | Stainless Steel | 1.235 |  | 400 | 10/19/2015 12:00:00 AM
Campbell | EHC005-12GN-100 | 1.188 | 1.202 | 0.219 | 0.226 | Crimp | Stainless Steel | CJSS-3 | Chemjoint Coupling | FSS075116 | Ferrule | Stainless Steel | 1.235 |  | 400 | 10/19/2015 12:00:00 AM
Campbell | EHC005-12GN-100 | 1.188 | 1.202 | 0.219 | 0.226 | Crimp | Stainless Steel | HASS-3 | Combination Nipple | SSS075116S | Sleeve | Stainless Steel | 1.22 |  | 200 | 10/19/2015 12:00:00 AM