## Supplier Crimp Specs
Supplier Name | Hose Part Number | Min Hose OD (inch) | Max Hose OD (inch) | Min Wall Thickness (inch) | Max Wall Thickness (inch) | Attachment Style | Fitting Material | Fitting Option | Fitting Description | Mating Sleeve / Ferrule | Sleeve / Ferrule Description | Sleeve / Ferrule Material | Crimp Diameter Recommendation (inch) | Crimp Position (inch) | Working PSI | Revision Date
Dixon | EHP002-32-100 | 2.336 | 2.351 | 0.168 | 0.175 | Cam and Groove | Aluminum | 200-C-AL | Dixon Coupler x Hose Shank | CS200-3CS | Sleeve | Steel | 2.39 |  | 250 | 12/14/2015 12:00:00 AM
Dixon | EHP002-32-100 | 2.336 | 2.351 | 0.168 | 0.175 | Cam and Groove | Aluminum | 200-E-AL | Dixon Adapter x Hose Shank | CS200-3CS | Sleeve | Steel | 2.39 |  | 250 | 12/14/2015 12:00:00 AM
PT Coupling | EHP002-32-100 | 2.34 | 2.358 | 0.17 | 0.179 | Cam and Groove | Aluminum | 1000320 | 20C ALUM HBS | 54120214 | Ferrule | Stainless Steel | 2.403 |  | 250 | 12/15/2015 12:00:00 AM
PT Coupling | EHP002-32-100 | 2.34 | 2.358 | 0.17 | 0.179 | Cam and Groove | Aluminum | 1000320 | 20C ALUM HBS | 54320214 | Sleeve | Stainless Steel | 2.403 |  | 250 | 12/15/2015 12:00:00 AM
PT Coupling | EHP002-32-100 | 2.34 | 2.358 | 0.17 | 0.179 | Cam and Groove | Aluminum | 1000320 | 20C ALUM HBS | 54020214 | Ferrule | Steel | 2.403 |  | 250 | 12/15/2015 12:00:00 AM
PT Coupling | EHP002-32-100 | 2.34 | 2.358 | 0.17 | 0.179 | Cam and Groove | Aluminum | 1000320 | 20C ALUM HBS | 54220214 | Sleeve | Steel | 2.403 |  | 250 | 12/15/2015 12:00:00 AM
PT Coupling | EHP002-32-100 | 2.34 | 2.358 | 0.17 | 0.179 | Cam and Groove | Aluminum | 1000320L2 | 20C ALUM SLII SLS | 54120214 | Ferrule | Stainless Steel | 2.403 |  | 250 | 12/15/2015 12:00:00 AM
PT Coupling | EHP002-32-100 | 2.34 | 2.358 | 0.17 | 0.179 | Cam and Groove | Aluminum | 1000320L2 | 20C ALUM SLII SLS | 54320214 | Sleeve | Stainless Steel | 2.403 |  | 250 | 12/15/2015 12:00:00 AM
PT Coupling | EHP002-32-100 | 2.34 | 2.358 | 0.17 | 0.179 | Cam and Groove | Aluminum | 1000320L2 | 20C ALUM SLII SLS | 54020214 | Ferrule | Steel | 2.403 |  | 250 | 12/15/2015 12:00:00 AM
PT Coupling | EHP002-32-100 | 2.34 | 2.358 | 0.17 | 0.179 | Cam and Groove | Aluminum | 1000320L2 | 20C ALUM SLII SLS | 54220214 | Sleeve | Steel | 2.403 |  | 250 | 12/15/2015 12:00:00 AM
PT Coupling | EHP002-32-100 | 2.34 | 2.358 | 0.17 | 0.179 | Cam and Groove | Aluminum | 1000520 | 20E ALUM | 54120214 | Ferrule | Stainless Steel | 2.403 |  | 250 | 12/15/2015 12:00:00 AM
PT Coupling | EHP002-32-100 | 2.34 | 2.358 | 0.17 | 0.179 | Cam and Groove | Aluminum | 1000520 | 20E ALUM | 54320214 | Sleeve | Stainless Steel | 2.403 |  | 250 | 12/15/2015 12:00:00 AM
PT Coupling | EHP002-32-100 | 2.34 | 2.358 | 0.17 | 0.179 | Cam and Groove | Aluminum | 1000520 | 20E ALUM | 54020214 | Ferrule | Steel | 2.403 |  | 250 | 12/15/2015 12:00:00 AM
PT Coupling | EHP002-32-100 | 2.34 | 2.358 | 0.17 | 0.179 | Cam and Groove | Aluminum | 1000520 | 20E ALUM | 54220214 | Sleeve | Steel | 2.403 |  | 250 | 12/15/2015 12:00:00 AM
PT Coupling | EHP002-32-100 | 2.34 | 2.358 | 0.17 | 0.179 | Cam and Groove | Aluminum | 1070320 | 20C ALUM HB | 54120214 | Ferrule | Stainless Steel | 2.403 |  | 250 | 12/15/2015 12:00:00 AM
PT Coupling | EHP002-32-100 | 2.34 | 2.358 | 0.17 | 0.179 | Cam and Groove | Aluminum | 1070320 | 20C ALUM HB | 54320214 | Sleeve | Stainless Steel | 2.403 |  | 250 | 12/15/2015 12:00:00 AM
PT Coupling | EHP002-32-100 | 2.34 | 2.358 | 0.17 | 0.179 | Cam and Groove | Aluminum | 1070320 | 20C ALUM HB | 54020214 | Ferrule | Steel | 2.403 |  | 250 | 12/15/2015 12:00:00 AM
PT Coupling | EHP002-32-100 | 2.34 | 2.358 | 0.17 | 0.179 | Cam and Groove | Aluminum | 1070320 | 20C ALUM HB | 54220214 | Sleeve | Steel | 2.403 |  | 250 | 12/15/2015 12:00:00 AM
PT Coupling | EHP002-32-100 | 2.34 | 2.358 | 0.17 | 0.179 | Cam and Groove | Aluminum | 1070320L2 | 20C ALUM SLII SLB | 54120214 | Ferrule | Stainless Steel | 2.403 |  | 250 | 12/15/2015 12:00:00 AM
PT Coupling | EHP002-32-100 | 2.34 | 2.358 | 0.17 | 0.179 | Cam and Groove | Aluminum | 1070320L2 | 20C ALUM SLII SLB | 54320214 | Sleeve | Stainless Steel | 2.403 |  | 250 | 12/15/2015 12:00:00 AM
PT Coupling | EHP002-32-100 | 2.34 | 2.358 | 0.17 | 0.179 | Cam and Groove | Aluminum | 1070320L2 | 20C ALUM SLII SLB | 54020214 | Ferrule | Steel | 2.403 |  | 250 | 12/15/2015 12:00:00 AM
PT Coupling | EHP002-32-100 | 2.34 | 2.358 | 0.17 | 0.179 | Cam and Groove | Aluminum | 1070320L2 | 20C ALUM SLII SLB | 54220214 | Sleeve | Steel | 2.403 |  | 250 | 12/15/2015 12:00:00 AM
PT Coupling | EHP002-32-100 | 2.34 | 2.358 | 0.17 | 0.179 | Cam and Groove | Aluminum | 2000320 | 20C HCALUM | 54120214 | Ferrule | Stainless Steel | 2.403 |  | 250 | 12/15/2015 12:00:00 AM
PT Coupling | EHP002-32-100 | 2.34 | 2.358 | 0.17 | 0.179 | Cam and Groove | Aluminum | 2000320 | 20C HCALUM | 54320214 | Sleeve | Stainless Steel | 2.403 |  | 250 | 12/15/2015 12:00:00 AM
PT Coupling | EHP002-32-100 | 2.34 | 2.358 | 0.17 | 0.179 | Cam and Groove | Aluminum | 2000320 | 20C HCALUM | 54020214 | Ferrule | Steel | 2.403 |  | 250 | 12/15/2015 12:00:00 AM
PT Coupling | EHP002-32-100 | 2.34 | 2.358 | 0.17 | 0.179 | Cam and Groove | Aluminum | 2000320 | 20C HCALUM | 54220214 | Sleeve | Steel | 2.403 |  | 250 | 12/15/2015 12:00:00 AM
PT Coupling | EHP002-32-100 | 2.34 | 2.358 | 0.17 | 0.179 | Cam and Groove | Aluminum | 2000520 | 20E HCALUM | 54120214 | Ferrule | Stainless Steel | 2.403 |  | 250 | 12/15/2015 12:00:00 AM
PT Coupling | EHP002-32-100 | 2.34 | 2.358 | 0.17 | 0.179 | Cam and Groove | Aluminum | 2000520 | 20E HCALUM | 54320214 | Sleeve | Stainless Steel | 2.403 |  | 250 | 12/15/2015 12:00:00 AM
PT Coupling | EHP002-32-100 | 2.34 | 2.358 | 0.17 | 0.179 | Cam and Groove | Aluminum | 2000520 | 20E HCALUM | 54020214 | Ferrule | Steel | 2.403 |  | 250 | 12/15/2015 12:00:00 AM
PT Coupling | EHP002-32-100 | 2.34 | 2.358 | 0.17 | 0.179 | Cam and Groove | Aluminum | 2000520 | 20E HCALUM | 54220214 | Sleeve | Steel | 2.403 |  | 250 | 12/15/2015 12:00:00 AM
PT Coupling | EHP002-32-100 | 2.34 | 2.358 | 0.17 | 0.179 | Interlocking Crimp Stem | Aluminum | 5742002 | 20TMC50AL BODY | 54120214 | Ferrule | Stainless Steel | 2.403 |  | 600 | 12/15/2015 12:00:00 AM
PT Coupling | EHP002-32-100 | 2.34 | 2.358 | 0.17 | 0.179 | Interlocking Crimp Stem | Aluminum | 5742002 | 20TMC50AL BODY | 54320214 | Sleeve | Stainless Steel | 2.403 |  | 600 | 12/15/2015 12:00:00 AM
PT Coupling | EHP002-32-100 | 2.34 | 2.358 | 0.17 | 0.179 | Interlocking Crimp Stem | Aluminum | 5742002 | 20TMC50AL BODY | 54020214 | Ferrule | Steel | 2.403 |  | 600 | 12/15/2015 12:00:00 AM
PT Coupling | EHP002-32-100 | 2.34 | 2.358 | 0.17 | 0.179 | Interlocking Crimp Stem | Aluminum | 5742002 | 20TMC50AL BODY | 54220214 | Sleeve | Steel | 2.403 |  | 600 | 12/15/2015 12:00:00 AM
PT Coupling | EHP002-32-100 | 2.34 | 2.358 | 0.17 | 0.179 | Interlocking Crimp Stem | Aluminum | 5742014 | 20WC50AL | 54120214 | Ferrule | Stainless Steel | 2.403 |  | 600 | 12/15/2015 12:00:00 AM
PT Coupling | EHP002-32-100 | 2.34 | 2.358 | 0.17 | 0.179 | Interlocking Crimp Stem | Aluminum | 5742014 | 20WC50AL | 54320214 | Sleeve | Stainless Steel | 2.403 |  | 600 | 12/15/2015 12:00:00 AM
PT Coupling | EHP002-32-100 | 2.34 | 2.358 | 0.17 | 0.179 | Interlocking Crimp Stem | Aluminum | 5742014 | 20WC50AL | 54020214 | Ferrule | Steel | 2.403 |  | 600 | 12/15/2015 12:00:00 AM
PT Coupling | EHP002-32-100 | 2.34 | 2.358 | 0.17 | 0.179 | Interlocking Crimp Stem | Aluminum | 5742014 | 20WC50AL | 54220214 | Sleeve | Steel | 2.403 |  | 600 | 12/15/2015 12:00:00 AM
PT Coupling | EHP002-32-100 | 2.34 | 2.358 | 0.17 | 0.179 | Combination Nipple | Aluminum | 85640200 | PTCN200 ALUMINUM | 54120214 | Ferrule | Stainless Steel | 2.403 |  | 250 | 12/15/2015 12:00:00 AM
PT Coupling | EHP002-32-100 | 2.34 | 2.358 | 0.17 | 0.179 | Combination Nipple | Aluminum | 85640200 | PTCN200 ALUMINUM | 54320214 | Sleeve | Stainless Steel | 2.403 |  | 250 | 12/15/2015 12:00:00 AM
PT Coupling | EHP002-32-100 | 2.34 | 2.358 | 0.17 | 0.179 | Combination Nipple | Aluminum | 85640200 | PTCN200 ALUMINUM | 54020214 | Ferrule | Steel | 2.403 |  | 250 | 12/15/2015 12:00:00 AM
PT Coupling | EHP002-32-100 | 2.34 | 2.358 | 0.17 | 0.179 | Combination Nipple | Aluminum | 85640200 | PTCN200 ALUMINUM | 54220214 | Sleeve | Steel | 2.403 |  | 250 | 12/15/2015 12:00:00 AM
PT Coupling | EHP002-32-100 | 2.34 | 2.358 | 0.17 | 0.179 | Combination Nipple | Aluminum | 85640200N | PTCN200N ALUM WELD END | 54120214 | Ferrule | Stainless Steel | 2.403 |  | 250 | 12/15/2015 12:00:00 AM
PT Coupling | EHP002-32-100 | 2.34 | 2.358 | 0.17 | 0.179 | Combination Nipple | Aluminum | 85640200N | PTCN200N ALUM WELD END | 54320214 | Sleeve | Stainless Steel | 2.403 |  | 250 | 12/15/2015 12:00:00 AM
PT Coupling | EHP002-32-100 | 2.34 | 2.358 | 0.17 | 0.179 | Combination Nipple | Aluminum | 85640200N | PTCN200N ALUM WELD END | 54020214 | Ferrule | Steel | 2.403 |  | 250 | 12/15/2015 12:00:00 AM
PT Coupling | EHP002-32-100 | 2.34 | 2.358 | 0.17 | 0.179 | Combination Nipple | Aluminum | 85640200N | PTCN200N ALUM WELD END | 54220214 | Sleeve | Steel | 2.403 |  | 250 | 12/15/2015 12:00:00 AM
PT Coupling | EHP002-32-100 | 2.34 | 2.358 | 0.17 | 0.179 | Cam and Groove | Brass | 1200320 | 20C BRASS HB | 54120214 | Ferrule | Stainless Steel | 2.403 |  | 250 | 12/15/2015 12:00:00 AM
PT Coupling | EHP002-32-100 | 2.34 | 2.358 | 0.17 | 0.179 | Cam and Groove | Brass | 1200320 | 20C BRASS HB | 54320214 | Sleeve | Stainless Steel | 2.403 |  | 250 | 12/15/2015 12:00:00 AM
PT Coupling | EHP002-32-100 | 2.34 | 2.358 | 0.17 | 0.179 | Cam and Groove | Brass | 1200320 | 20C BRASS HB | 54020214 | Ferrule | Steel | 2.403 |  | 250 | 12/15/2015 12:00:00 AM
PT Coupling | EHP002-32-100 | 2.34 | 2.358 | 0.17 | 0.179 | Cam and Groove | Brass | 1200320 | 20C BRASS HB | 54220214 | Sleeve | Steel | 2.403 |  | 250 | 12/15/2015 12:00:00 AM
PT Coupling | EHP002-32-100 | 2.34 | 2.358 | 0.17 | 0.179 | Cam and Groove | Brass | 1200320L2 | 20C BRASS SLII SLB | 54120214 | Ferrule | Stainless Steel | 2.403 |  | 250 | 12/15/2015 12:00:00 AM
PT Coupling | EHP002-32-100 | 2.34 | 2.358 | 0.17 | 0.179 | Cam and Groove | Brass | 1200320L2 | 20C BRASS SLII SLB | 54320214 | Sleeve | Stainless Steel | 2.403 |  | 250 | 12/15/2015 12:00:00 AM
PT Coupling | EHP002-32-100 | 2.34 | 2.358 | 0.17 | 0.179 | Cam and Groove | Brass | 1200320L2 | 20C BRASS SLII SLB | 54020214 | Ferrule | Steel | 2.403 |  | 250 | 12/15/2015 12:00:00 AM
PT Coupling | EHP002-32-100 | 2.34 | 2.358 | 0.17 | 0.179 | Cam and Groove | Brass | 1200320L2 | 20C BRASS SLII SLB | 54220214 | Sleeve | Steel | 2.403 |  | 250 | 12/15/2015 12:00:00 AM
PT Coupling | EHP002-32-100 | 2.34 | 2.358 | 0.17 | 0.179 | Cam and Groove | Brass | 1200320SL | 20CSL BRASS STA-LOK HB | 54120214 | Ferrule | Stainless Steel | 2.403 |  | 250 | 12/15/2015 12:00:00 AM
PT Coupling | EHP002-32-100 | 2.34 | 2.358 | 0.17 | 0.179 | Cam and Groove | Brass | 1200320SL | 20CSL BRASS STA-LOK HB | 54320214 | Sleeve | Stainless Steel | 2.403 |  | 250 | 12/15/2015 12:00:00 AM
PT Coupling | EHP002-32-100 | 2.34 | 2.358 | 0.17 | 0.179 | Cam and Groove | Brass | 1200320SL | 20CSL BRASS STA-LOK HB | 54020214 | Ferrule | Steel | 2.403 |  | 250 | 12/15/2015 12:00:00 AM
PT Coupling | EHP002-32-100 | 2.34 | 2.358 | 0.17 | 0.179 | Cam and Groove | Brass | 1200320SL | 20CSL BRASS STA-LOK HB | 54220214 | Sleeve | Steel | 2.403 |  | 250 | 12/15/2015 12:00:00 AM
PT Coupling | EHP002-32-100 | 2.34 | 2.358 | 0.17 | 0.179 | Cam and Groove | Brass | 1200520 | 20E BRASS | 54120214 | Ferrule | Stainless Steel | 2.403 |  | 250 | 12/15/2015 12:00:00 AM
PT Coupling | EHP002-32-100 | 2.34 | 2.358 | 0.17 | 0.179 | Cam and Groove | Brass | 1200520 | 20E BRASS | 54320214 | Sleeve | Stainless Steel | 2.403 |  | 250 | 12/15/2015 12:00:00 AM
PT Coupling | EHP002-32-100 | 2.34 | 2.358 | 0.17 | 0.179 | Cam and Groove | Brass | 1200520 | 20E BRASS | 54020214 | Ferrule | Steel | 2.403 |  | 250 | 12/15/2015 12:00:00 AM
PT Coupling | EHP002-32-100 | 2.34 | 2.358 | 0.17 | 0.179 | Cam and Groove | Brass | 1200520 | 20E BRASS | 54220214 | Sleeve | Steel | 2.403 |  | 250 | 12/15/2015 12:00:00 AM
PT Coupling | EHP002-32-100 | 2.34 | 2.358 | 0.17 | 0.179 | Cam and Groove | Brass | 1290320 | 20C BRASS HBS | 54120214 | Ferrule | Stainless Steel | 2.403 |  | 250 | 12/15/2015 12:00:00 AM
PT Coupling | EHP002-32-100 | 2.34 | 2.358 | 0.17 | 0.179 | Cam and Groove | Brass | 1290320 | 20C BRASS HBS | 54320214 | Sleeve | Stainless Steel | 2.403 |  | 250 | 12/15/2015 12:00:00 AM
PT Coupling | EHP002-32-100 | 2.34 | 2.358 | 0.17 | 0.179 | Cam and Groove | Brass | 1290320 | 20C BRASS HBS | 54020214 | Ferrule | Steel | 2.403 |  | 250 | 12/15/2015 12:00:00 AM
PT Coupling | EHP002-32-100 | 2.34 | 2.358 | 0.17 | 0.179 | Cam and Groove | Brass | 1290320 | 20C BRASS HBS | 54220214 | Sleeve | Steel | 2.403 |  | 250 | 12/15/2015 12:00:00 AM
PT Coupling | EHP002-32-100 | 2.34 | 2.358 | 0.17 | 0.179 | Cam and Groove | Brass | 1290320L2 | 20C BRASS SLII SLS | 54120214 | Ferrule | Stainless Steel | 2.403 |  | 250 | 12/15/2015 12:00:00 AM
PT Coupling | EHP002-32-100 | 2.34 | 2.358 | 0.17 | 0.179 | Cam and Groove | Brass | 1290320L2 | 20C BRASS SLII SLS | 54320214 | Sleeve | Stainless Steel | 2.403 |  | 250 | 12/15/2015 12:00:00 AM
PT Coupling | EHP002-32-100 | 2.34 | 2.358 | 0.17 | 0.179 | Cam and Groove | Brass | 1290320L2 | 20C BRASS SLII SLS | 54020214 | Ferrule | Steel | 2.403 |  | 250 | 12/15/2015 12:00:00 AM
PT Coupling | EHP002-32-100 | 2.34 | 2.358 | 0.17 | 0.179 | Cam and Groove | Brass | 1290320L2 | 20C BRASS SLII SLS | 54220214 | Sleeve | Steel | 2.403 |  | 250 | 12/15/2015 12:00:00 AM
PT Coupling | EHP002-32-100 | 2.34 | 2.358 | 0.17 | 0.179 | Combination Nipple | Brass | 82640200BR | PTCN200 BRASS | 54120214 | Ferrule | Stainless Steel | 2.403 |  | 250 | 12/15/2015 12:00:00 AM
PT Coupling | EHP002-32-100 | 2.34 | 2.358 | 0.17 | 0.179 | Combination Nipple | Brass | 82640200BR | PTCN200 BRASS | 54320214 | Sleeve | Stainless Steel | 2.403 |  | 250 | 12/15/2015 12:00:00 AM
PT Coupling | EHP002-32-100 | 2.34 | 2.358 | 0.17 | 0.179 | Combination Nipple | Brass | 82640200BR | PTCN200 BRASS | 54020214 | Ferrule | Steel | 2.403 |  | 250 | 12/15/2015 12:00:00 AM
PT Coupling | EHP002-32-100 | 2.34 | 2.358 | 0.17 | 0.179 | Combination Nipple | Brass | 82640200BR | PTCN200 BRASS | 54220214 | Sleeve | Steel | 2.403 |  | 250 | 12/15/2015 12:00:00 AM
PT Coupling | EHP002-32-100 | 2.34 | 2.358 | 0.17 | 0.179 | Cam and Groove | Ductile Iron | 1800320 | 20C DUCTILE | 54120214 | Ferrule | Stainless Steel | 2.403 |  | 250 | 12/15/2015 12:00:00 AM
PT Coupling | EHP002-32-100 | 2.34 | 2.358 | 0.17 | 0.179 | Cam and Groove | Ductile Iron | 1800320 | 20C DUCTILE | 54320214 | Sleeve | Stainless Steel | 2.403 |  | 250 | 12/15/2015 12:00:00 AM
PT Coupling | EHP002-32-100 | 2.34 | 2.358 | 0.17 | 0.179 | Cam and Groove | Ductile Iron | 1800320 | 20C DUCTILE | 54020214 | Ferrule | Steel | 2.403 |  | 250 | 12/15/2015 12:00:00 AM
PT Coupling | EHP002-32-100 | 2.34 | 2.358 | 0.17 | 0.179 | Cam and Groove | Ductile Iron | 1800320 | 20C DUCTILE | 54220214 | Sleeve | Steel | 2.403 |  | 250 | 12/15/2015 12:00:00 AM
PT Coupling | EHP002-32-100 | 2.34 | 2.358 | 0.17 | 0.179 | Cam and Groove | Ductile Iron | 1800520 | 20E DUCTILE | 54120214 | Ferrule | Stainless Steel | 2.403 |  | 250 | 12/15/2015 12:00:00 AM
PT Coupling | EHP002-32-100 | 2.34 | 2.358 | 0.17 | 0.179 | Cam and Groove | Ductile Iron | 1800520 | 20E DUCTILE | 54320214 | Sleeve | Stainless Steel | 2.403 |  | 250 | 12/15/2015 12:00:00 AM
PT Coupling | EHP002-32-100 | 2.34 | 2.358 | 0.17 | 0.179 | Cam and Groove | Ductile Iron | 1800520 | 20E DUCTILE | 54020214 | Ferrule | Steel | 2.403 |  | 250 | 12/15/2015 12:00:00 AM
PT Coupling | EHP002-32-100 | 2.34 | 2.358 | 0.17 | 0.179 | Cam and Groove | Ductile Iron | 1800520 | 20E DUCTILE | 54220214 | Sleeve | Steel | 2.403 |  | 250 | 12/15/2015 12:00:00 AM
PT Coupling | EHP002-32-100 | 2.34 | 2.358 | 0.17 | 0.179 | Cam and Groove | Hastealloy | 2600320 | 20C HASTELLOY® C | 54120214 | Ferrule | Stainless Steel | 2.403 |  | 250 | 12/15/2015 12:00:00 AM
PT Coupling | EHP002-32-100 | 2.34 | 2.358 | 0.17 | 0.179 | Cam and Groove | Hastealloy | 2600320 | 20C HASTELLOY® C | 54320214 | Sleeve | Stainless Steel | 2.403 |  | 250 | 12/15/2015 12:00:00 AM
PT Coupling | EHP002-32-100 | 2.34 | 2.358 | 0.17 | 0.179 | Cam and Groove | Hastealloy | 2600320 | 20C HASTELLOY® C | 54020214 | Ferrule | Steel | 2.403 |  | 250 | 12/15/2015 12:00:00 AM
PT Coupling | EHP002-32-100 | 2.34 | 2.358 | 0.17 | 0.179 | Cam and Groove | Hastealloy | 2600320 | 20C HASTELLOY® C | 54220214 | Sleeve | Steel | 2.403 |  | 250 | 12/15/2015 12:00:00 AM
PT Coupling | EHP002-32-100 | 2.34 | 2.358 | 0.17 | 0.179 | Cam and Groove | Hastealloy | 2600520 | 20E HASTELLOY® C | 54120214 | Ferrule | Stainless Steel | 2.403 |  | 250 | 12/15/2015 12:00:00 AM
PT Coupling | EHP002-32-100 | 2.34 | 2.358 | 0.17 | 0.179 | Cam and Groove | Hastealloy | 2600520 | 20E HASTELLOY® C | 54320214 | Sleeve | Stainless Steel | 2.403 |  | 250 | 12/15/2015 12:00:00 AM
PT Coupling | EHP002-32-100 | 2.34 | 2.358 | 0.17 | 0.179 | Cam and Groove | Hastealloy | 2600520 | 20E HASTELLOY® C | 54020214 | Ferrule | Steel | 2.403 |  | 250 | 12/15/2015 12:00:00 AM
PT Coupling | EHP002-32-100 | 2.34 | 2.358 | 0.17 | 0.179 | Cam and Groove | Hastealloy | 2600520 | 20E HASTELLOY® C | 54220214 | Sleeve | Steel | 2.403 |  | 250 | 12/15/2015 12:00:00 AM
PT Coupling | EHP002-32-100 | 2.34 | 2.358 | 0.17 | 0.179 | Cam and Groove | Monel | 2200320 | 20C MONEL | 54120214 | Ferrule | Stainless Steel | 2.403 |  | 250 | 12/15/2015 12:00:00 AM
PT Coupling | EHP002-32-100 | 2.34 | 2.358 | 0.17 | 0.179 | Cam and Groove | Monel | 2200320 | 20C MONEL | 54320214 | Sleeve | Stainless Steel | 2.403 |  | 250 | 12/15/2015 12:00:00 AM
PT Coupling | EHP002-32-100 | 2.34 | 2.358 | 0.17 | 0.179 | Cam and Groove | Monel | 2200320 | 20C MONEL | 54020214 | Ferrule | Steel | 2.403 |  | 250 | 12/15/2015 12:00:00 AM
PT Coupling | EHP002-32-100 | 2.34 | 2.358 | 0.17 | 0.179 | Cam and Groove | Monel | 2200320 | 20C MONEL | 54220214 | Sleeve | Steel | 2.403 |  | 250 | 12/15/2015 12:00:00 AM
PT Coupling | EHP002-32-100 | 2.34 | 2.358 | 0.17 | 0.179 | Cam and Groove | Monel | 2200520 | 20E MONEL | 54120214 | Ferrule | Stainless Steel | 2.403 |  | 250 | 12/15/2015 12:00:00 AM
PT Coupling | EHP002-32-100 | 2.34 | 2.358 | 0.17 | 0.179 | Cam and Groove | Monel | 2200520 | 20E MONEL | 54320214 | Sleeve | Stainless Steel | 2.403 |  | 250 | 12/15/2015 12:00:00 AM
PT Coupling | EHP002-32-100 | 2.34 | 2.358 | 0.17 | 0.179 | Cam and Groove | Monel | 2200520 | 20E MONEL | 54020214 | Ferrule | Steel | 2.403 |  | 250 | 12/15/2015 12:00:00 AM
PT Coupling | EHP002-32-100 | 2.34 | 2.358 | 0.17 | 0.179 | Cam and Groove | Monel | 2200520 | 20E MONEL | 54220214 | Sleeve | Steel | 2.403 |  | 250 | 12/15/2015 12:00:00 AM
PT Coupling | EHP002-32-100 | 2.34 | 2.358 | 0.17 | 0.179 | Cam and Groove | Stainless Steel | 1400320 | 20C SS | 54120214 | Ferrule | Stainless Steel | 2.403 |  | 250 | 12/15/2015 12:00:00 AM
PT Coupling | EHP002-32-100 | 2.34 | 2.358 | 0.17 | 0.179 | Cam and Groove | Stainless Steel | 1400320 | 20C SS | 54320214 | Sleeve | Stainless Steel | 2.403 |  | 250 | 12/15/2015 12:00:00 AM
PT Coupling | EHP002-32-100 | 2.34 | 2.358 | 0.17 | 0.179 | Cam and Groove | Stainless Steel | 1400320 | 20C SS | 54020214 | Ferrule | Steel | 2.403 |  | 250 | 12/15/2015 12:00:00 AM
PT Coupling | EHP002-32-100 | 2.34 | 2.358 | 0.17 | 0.179 | Cam and Groove | Stainless Steel | 1400320 | 20C SS | 54220214 | Sleeve | Steel | 2.403 |  | 250 | 12/15/2015 12:00:00 AM
PT Coupling | EHP002-32-100 | 2.34 | 2.358 | 0.17 | 0.179 | Cam and Groove | Stainless Steel | 1400320L2 | 20C SS SLII | 54120214 | Ferrule | Stainless Steel | 2.403 |  | 250 | 12/15/2015 12:00:00 AM
PT Coupling | EHP002-32-100 | 2.34 | 2.358 | 0.17 | 0.179 | Cam and Groove | Stainless Steel | 1400320L2 | 20C SS SLII | 54320214 | Sleeve | Stainless Steel | 2.403 |  | 250 | 12/15/2015 12:00:00 AM
PT Coupling | EHP002-32-100 | 2.34 | 2.358 | 0.17 | 0.179 | Cam and Groove | Stainless Steel | 1400320L2 | 20C SS SLII | 54020214 | Ferrule | Steel | 2.403 |  | 250 | 12/15/2015 12:00:00 AM
PT Coupling | EHP002-32-100 | 2.34 | 2.358 | 0.17 | 0.179 | Cam and Groove | Stainless Steel | 1400320L2 | 20C SS SLII | 54220214 | Sleeve | Steel | 2.403 |  | 250 | 12/15/2015 12:00:00 AM
PT Coupling | EHP002-32-100 | 2.34 | 2.358 | 0.17 | 0.179 | Cam and Groove | Stainless Steel | 1400520 | 20E SS | 54120214 | Ferrule | Stainless Steel | 2.403 |  | 250 | 12/15/2015 12:00:00 AM
PT Coupling | EHP002-32-100 | 2.34 | 2.358 | 0.17 | 0.179 | Cam and Groove | Stainless Steel | 1400520 | 20E SS | 54320214 | Sleeve | Stainless Steel | 2.403 |  | 250 | 12/15/2015 12:00:00 AM
PT Coupling | EHP002-32-100 | 2.34 | 2.358 | 0.17 | 0.179 | Cam and Groove | Stainless Steel | 1400520 | 20E SS | 54020214 | Ferrule | Steel | 2.403 |  | 250 | 12/15/2015 12:00:00 AM
PT Coupling | EHP002-32-100 | 2.34 | 2.358 | 0.17 | 0.179 | Cam and Groove | Stainless Steel | 1400520 | 20E SS | 54220214 | Sleeve | Steel | 2.403 |  | 250 | 12/15/2015 12:00:00 AM
PT Coupling | EHP002-32-100 | 2.34 | 2.358 | 0.17 | 0.179 | Interlocking Crimp Stem | Stainless Steel | 5712002 | 20TMC50SS BODY | 54120214 | Ferrule | Stainless Steel | 2.403 |  | 600 | 12/15/2015 12:00:00 AM
PT Coupling | EHP002-32-100 | 2.34 | 2.358 | 0.17 | 0.179 | Interlocking Crimp Stem | Stainless Steel | 5712002 | 20TMC50SS BODY | 54320214 | Sleeve | Stainless Steel | 2.403 |  | 600 | 12/15/2015 12:00:00 AM
PT Coupling | EHP002-32-100 | 2.34 | 2.358 | 0.17 | 0.179 | Interlocking Crimp Stem | Stainless Steel | 5712002 | 20TMC50SS BODY | 54020214 | Ferrule | Steel | 2.403 |  | 600 | 12/15/2015 12:00:00 AM
PT Coupling | EHP002-32-100 | 2.34 | 2.358 | 0.17 | 0.179 | Interlocking Crimp Stem | Stainless Steel | 5712002 | 20TMC50SS BODY | 54220214 | Sleeve | Steel | 2.403 |  | 600 | 12/15/2015 12:00:00 AM
PT Coupling | EHP002-32-100 | 2.34 | 2.358 | 0.17 | 0.179 | Interlocking Crimp Stem | Stainless Steel | 5712014 | 20WC50SS BODY | 54120214 | Ferrule | Stainless Steel | 2.403 |  | 600 | 12/15/2015 12:00:00 AM
PT Coupling | EHP002-32-100 | 2.34 | 2.358 | 0.17 | 0.179 | Interlocking Crimp Stem | Stainless Steel | 5712014 | 20WC50SS BODY | 54320214 | Sleeve | Stainless Steel | 2.403 |  | 600 | 12/15/2015 12:00:00 AM
PT Coupling | EHP002-32-100 | 2.34 | 2.358 | 0.17 | 0.179 | Interlocking Crimp Stem | Stainless Steel | 5712014 | 20WC50SS BODY | 54020214 | Ferrule | Steel | 2.403 |  | 600 | 12/15/2015 12:00:00 AM
PT Coupling | EHP002-32-100 | 2.34 | 2.358 | 0.17 | 0.179 | Interlocking Crimp Stem | Stainless Steel | 5712014 | 20WC50SS BODY | 54220214 | Sleeve | Steel | 2.403 |  | 600 | 12/15/2015 12:00:00 AM
PT Coupling | EHP002-32-100 | 2.34 | 2.358 | 0.17 | 0.179 | Interlocking Crimp Stem | Stainless Steel | 5712016 | 20VC50SS BODY | 54120214 | Ferrule | Stainless Steel | 2.403 |  | 600 | 12/15/2015 12:00:00 AM
PT Coupling | EHP002-32-100 | 2.34 | 2.358 | 0.17 | 0.179 | Interlocking Crimp Stem | Stainless Steel | 5712016 | 20VC50SS BODY | 54320214 | Sleeve | Stainless Steel | 2.403 |  | 600 | 12/15/2015 12:00:00 AM
PT Coupling | EHP002-32-100 | 2.34 | 2.358 | 0.17 | 0.179 | Interlocking Crimp Stem | Stainless Steel | 5712016 | 20VC50SS BODY | 54020214 | Ferrule | Steel | 2.403 |  | 600 | 12/15/2015 12:00:00 AM
PT Coupling | EHP002-32-100 | 2.34 | 2.358 | 0.17 | 0.179 | Interlocking Crimp Stem | Stainless Steel | 5712016 | 20VC50SS BODY | 54220214 | Sleeve | Steel | 2.403 |  | 600 | 12/15/2015 12:00:00 AM
PT Coupling | EHP002-32-100 | 2.34 | 2.358 | 0.17 | 0.179 | Combination Nipple | Stainless Steel | 84640200 | PTCN200 316SS | 54120214 | Ferrule | Stainless Steel | 2.403 |  | 250 | 12/15/2015 12:00:00 AM
PT Coupling | EHP002-32-100 | 2.34 | 2.358 | 0.17 | 0.179 | Combination Nipple | Stainless Steel | 84640200 | PTCN200 316SS | 54320214 | Sleeve | Stainless Steel | 2.403 |  | 250 | 12/15/2015 12:00:00 AM
PT Coupling | EHP002-32-100 | 2.34 | 2.358 | 0.17 | 0.179 | Combination Nipple | Stainless Steel | 84640200 | PTCN200 316SS | 54020214 | Ferrule | Steel | 2.403 |  | 250 | 12/15/2015 12:00:00 AM
PT Coupling | EHP002-32-100 | 2.34 | 2.358 | 0.17 | 0.179 | Combination Nipple | Stainless Steel | 84640200 | PTCN200 316SS | 54220214 | Sleeve | Steel | 2.403 |  | 250 | 12/15/2015 12:00:00 AM
PT Coupling | EHP002-32-100 | 2.34 | 2.358 | 0.17 | 0.179 | Combination Nipple | Stainless Steel | 84640200N | PTCN200N 316SS WELD END | 54120214 | Ferrule | Stainless Steel | 2.403 |  | 250 | 12/15/2015 12:00:00 AM
PT Coupling | EHP002-32-100 | 2.34 | 2.358 | 0.17 | 0.179 | Combination Nipple | Stainless Steel | 84640200N | PTCN200N 316SS WELD END | 54320214 | Sleeve | Stainless Steel | 2.403 |  | 250 | 12/15/2015 12:00:00 AM
PT Coupling | EHP002-32-100 | 2.34 | 2.358 | 0.17 | 0.179 | Combination Nipple | Stainless Steel | 84640200N | PTCN200N 316SS WELD END | 54020214 | Ferrule | Steel | 2.403 |  | 250 | 12/15/2015 12:00:00 AM
PT Coupling | EHP002-32-100 | 2.34 | 2.358 | 0.17 | 0.179 | Combination Nipple | Stainless Steel | 84640200N | PTCN200N 316SS WELD END | 54220214 | Sleeve | Steel | 2.403 |  | 250 | 12/15/2015 12:00:00 AM
PT Coupling | EHP002-32-100 | 2.34 | 2.358 | 0.17 | 0.179 | Cam and Groove | Steel | 2400320 | 20C CS | 54120214 | Ferrule | Stainless Steel | 2.403 |  | 250 | 12/15/2015 12:00:00 AM
PT Coupling | EHP002-32-100 | 2.34 | 2.358 | 0.17 | 0.179 | Cam and Groove | Steel | 2400320 | 20C CS | 54320214 | Sleeve | Stainless Steel | 2.403 |  | 250 | 12/15/2015 12:00:00 AM
PT Coupling | EHP002-32-100 | 2.34 | 2.358 | 0.17 | 0.179 | Cam and Groove | Steel | 2400320 | 20C CS | 54020214 | Ferrule | Steel | 2.403 |  | 250 | 12/15/2015 12:00:00 AM
PT Coupling | EHP002-32-100 | 2.34 | 2.358 | 0.17 | 0.179 | Cam and Groove | Steel | 2400320 | 20C CS | 54220214 | Sleeve | Steel | 2.403 |  | 250 | 12/15/2015 12:00:00 AM
PT Coupling | EHP002-32-100 | 2.34 | 2.358 | 0.17 | 0.179 | Cam and Groove | Steel | 2400520 | 20E CS | 54120214 | Ferrule | Stainless Steel | 2.403 |  | 250 | 12/15/2015 12:00:00 AM
PT Coupling | EHP002-32-100 | 2.34 | 2.358 | 0.17 | 0.179 | Cam and Groove | Steel | 2400520 | 20E CS | 54320214 | Sleeve | Stainless Steel | 2.403 |  | 250 | 12/15/2015 12:00:00 AM
PT Coupling | EHP002-32-100 | 2.34 | 2.358 | 0.17 | 0.179 | Cam and Groove | Steel | 2400520 | 20E CS | 54020214 | Ferrule | Steel | 2.403 |  | 250 | 12/15/2015 12:00:00 AM
PT Coupling | EHP002-32-100 | 2.34 | 2.358 | 0.17 | 0.179 | Cam and Groove | Steel | 2400520 | 20E CS | 54220214 | Sleeve | Steel | 2.403 |  | 250 | 12/15/2015 12:00:00 AM
PT Coupling | EHP002-32-100 | 2.34 | 2.358 | 0.17 | 0.179 | Interlocking Crimp Stem | Steel | 5702002 | 20TMC50CS BODY | 54120214 | Ferrule | Stainless Steel | 2.403 |  | 600 | 12/15/2015 12:00:00 AM
PT Coupling | EHP002-32-100 | 2.34 | 2.358 | 0.17 | 0.179 | Interlocking Crimp Stem | Steel | 5702002 | 20TMC50CS BODY | 54320214 | Sleeve | Stainless Steel | 2.403 |  | 600 | 12/15/2015 12:00:00 AM
PT Coupling | EHP002-32-100 | 2.34 | 2.358 | 0.17 | 0.179 | Interlocking Crimp Stem | Steel | 5702002 | 20TMC50CS BODY | 54020214 | Ferrule | Steel | 2.403 |  | 600 | 12/15/2015 12:00:00 AM
PT Coupling | EHP002-32-100 | 2.34 | 2.358 | 0.17 | 0.179 | Interlocking Crimp Stem | Steel | 5702002 | 20TMC50CS BODY | 54220214 | Sleeve | Steel | 2.403 |  | 600 | 12/15/2015 12:00:00 AM
PT Coupling | EHP002-32-100 | 2.34 | 2.358 | 0.17 | 0.179 | Interlocking Crimp Stem | Steel | 5702014 | 20WC50CS BODY | 54120214 | Ferrule | Stainless Steel | 2.403 |  | 600 | 12/15/2015 12:00:00 AM
PT Coupling | EHP002-32-100 | 2.34 | 2.358 | 0.17 | 0.179 | Interlocking Crimp Stem | Steel | 5702014 | 20WC50CS BODY | 54320214 | Sleeve | Stainless Steel | 2.403 |  | 600 | 12/15/2015 12:00:00 AM
PT Coupling | EHP002-32-100 | 2.34 | 2.358 | 0.17 | 0.179 | Interlocking Crimp Stem | Steel | 5702014 | 20WC50CS BODY | 54020214 | Ferrule | Steel | 2.403 |  | 600 | 12/15/2015 12:00:00 AM
PT Coupling | EHP002-32-100 | 2.34 | 2.358 | 0.17 | 0.179 | Interlocking Crimp Stem | Steel | 5702014 | 20WC50CS BODY | 54220214 | Sleeve | Steel | 2.403 |  | 600 | 12/15/2015 12:00:00 AM
PT Coupling | EHP002-32-100 | 2.34 | 2.358 | 0.17 | 0.179 | Interlocking Crimp Stem | Steel | 5702016 | 20VC50CS BODY | 54120214 | Ferrule | Stainless Steel | 2.403 |  | 600 | 12/15/2015 12:00:00 AM
PT Coupling | EHP002-32-100 | 2.34 | 2.358 | 0.17 | 0.179 | Interlocking Crimp Stem | Steel | 5702016 | 20VC50CS BODY | 54320214 | Sleeve | Stainless Steel | 2.403 |  | 600 | 12/15/2015 12:00:00 AM
PT Coupling | EHP002-32-100 | 2.34 | 2.358 | 0.17 | 0.179 | Interlocking Crimp Stem | Steel | 5702016 | 20VC50CS BODY | 54020214 | Ferrule | Steel | 2.403 |  | 600 | 12/15/2015 12:00:00 AM
PT Coupling | EHP002-32-100 | 2.34 | 2.358 | 0.17 | 0.179 | Interlocking Crimp Stem | Steel | 5702016 | 20VC50CS BODY | 54220214 | Sleeve | Steel | 2.403 |  | 600 | 12/15/2015 12:00:00 AM
PT Coupling | EHP002-32-100 | 2.34 | 2.358 | 0.17 | 0.179 | Combination Nipple | Steel | 82640200 | PTCN200 STEEL | 54120214 | Ferrule | Stainless Steel | 2.403 |  | 250 | 12/15/2015 12:00:00 AM
PT Coupling | EHP002-32-100 | 2.34 | 2.358 | 0.17 | 0.179 | Combination Nipple | Steel | 82640200 | PTCN200 STEEL | 54320214 | Sleeve | Stainless Steel | 2.403 |  | 250 | 12/15/2015 12:00:00 AM
PT Coupling | EHP002-32-100 | 2.34 | 2.358 | 0.17 | 0.179 | Combination Nipple | Steel | 82640200 | PTCN200 STEEL | 54020214 | Ferrule | Steel | 2.403 |  | 250 | 12/15/2015 12:00:00 AM
PT Coupling | EHP002-32-100 | 2.34 | 2.358 | 0.17 | 0.179 | Combination Nipple | Steel | 82640200 | PTCN200 STEEL | 54220214 | Sleeve | Steel | 2.403 |  | 250 | 12/15/2015 12:00:00 AM
PT Coupling | EHP002-32-100 | 2.34 | 2.358 | 0.17 | 0.179 | Combination Nipple | Steel | 82640200N | PTCN200N STEEL WELD END | 54120214 | Ferrule | Stainless Steel | 2.403 |  | 250 | 12/15/2015 12:00:00 AM
PT Coupling | EHP002-32-100 | 2.34 | 2.358 | 0.17 | 0.179 | Combination Nipple | Steel | 82640200N | PTCN200N STEEL WELD END | 54320214 | Sleeve | Stainless Steel | 2.403 |  | 250 | 12/15/2015 12:00:00 AM
PT Coupling | EHP002-32-100 | 2.34 | 2.358 | 0.17 | 0.179 | Combination Nipple | Steel | 82640200N | PTCN200N STEEL WELD END | 54020214 | Ferrule | Steel | 2.403 |  | 250 | 12/15/2015 12:00:00 AM
PT Coupling | EHP002-32-100 | 2.34 | 2.358 | 0.17 | 0.179 | Combination Nipple | Steel | 82640200N | PTCN200N STEEL WELD END | 54220214 | Sleeve | Steel | 2.403 |  | 250 | 12/15/2015 12:00:00 AM
PT Coupling | EHP002-32-100 | 2.34 | 2.358 | 0.17 | 0.179 | Combination Nipple | Steel | 83640200 | PTCN200 STEEL PLATED | 54120214 | Ferrule | Stainless Steel | 2.403 |  | 250 | 12/15/2015 12:00:00 AM
PT Coupling | EHP002-32-100 | 2.34 | 2.358 | 0.17 | 0.179 | Combination Nipple | Steel | 83640200 | PTCN200 STEEL PLATED | 54320214 | Sleeve | Stainless Steel | 2.403 |  | 250 | 12/15/2015 12:00:00 AM
PT Coupling | EHP002-32-100 | 2.34 | 2.358 | 0.17 | 0.179 | Combination Nipple | Steel | 83640200 | PTCN200 STEEL PLATED | 54020214 | Ferrule | Steel | 2.403 |  | 250 | 12/15/2015 12:00:00 AM
PT Coupling | EHP002-32-100 | 2.34 | 2.358 | 0.17 | 0.179 | Combination Nipple | Steel | 83640200 | PTCN200 STEEL PLATED | 54220214 | Sleeve | Steel | 2.403 |  | 250 | 12/15/2015 12:00:00 AM
Dixon | EHP002-32-100 | 2.352 | 2.366 | 0.176 | 0.183 | Cam and Groove | Aluminum | 200-C-AL | Dixon Coupler x Hose Shank | CS200-3CS | Sleeve | Steel | 2.402 |  | 250 | 12/14/2015 12:00:00 AM
Dixon | EHP002-32-100 | 2.352 | 2.366 | 0.176 | 0.183 | Cam and Groove | Aluminum | 200-E-AL | Dixon Adapter x Hose Shank | CS200-3CS | Sleeve | Steel | 2.402 |  | 250 | 12/14/2015 12:00:00 AM
PT Coupling | EHP002-32-100 | 2.36 | 2.378 | 0.18 | 0.189 | Cam and Groove | Aluminum | 1000320 | 20C ALUM HBS | 54120214 | Ferrule | Stainless Steel | 2.4186 |  | 250 | 12/15/2015 12:00:00 AM
PT Coupling | EHP002-32-100 | 2.36 | 2.378 | 0.18 | 0.189 | Cam and Groove | Aluminum | 1000320 | 20C ALUM HBS | 54320214 | Sleeve | Stainless Steel | 2.4186 |  | 250 | 12/15/2015 12:00:00 AM
PT Coupling | EHP002-32-100 | 2.36 | 2.378 | 0.18 | 0.189 | Cam and Groove | Aluminum | 1000320 | 20C ALUM HBS | 54020214 | Ferrule | Steel | 2.4186 |  | 250 | 12/15/2015 12:00:00 AM
PT Coupling | EHP002-32-100 | 2.36 | 2.378 | 0.18 | 0.189 | Cam and Groove | Aluminum | 1000320 | 20C ALUM HBS | 54220214 | Sleeve | Steel | 2.4186 |  | 250 | 12/15/2015 12:00:00 AM
PT Coupling | EHP002-32-100 | 2.36 | 2.378 | 0.18 | 0.189 | Cam and Groove | Aluminum | 1000320L2 | 20C ALUM SLII SLS | 54120214 | Ferrule | Stainless Steel | 2.4186 |  | 250 | 12/15/2015 12:00:00 AM
PT Coupling | EHP002-32-100 | 2.36 | 2.378 | 0.18 | 0.189 | Cam and Groove | Aluminum | 1000320L2 | 20C ALUM SLII SLS | 54320214 | Sleeve | Stainless Steel | 2.4186 |  | 250 | 12/15/2015 12:00:00 AM
PT Coupling | EHP002-32-100 | 2.36 | 2.378 | 0.18 | 0.189 | Cam and Groove | Aluminum | 1000320L2 | 20C ALUM SLII SLS | 54020214 | Ferrule | Steel | 2.4186 |  | 250 | 12/15/2015 12:00:00 AM
PT Coupling | EHP002-32-100 | 2.36 | 2.378 | 0.18 | 0.189 | Cam and Groove | Aluminum | 1000320L2 | 20C ALUM SLII SLS | 54220214 | Sleeve | Steel | 2.4186 |  | 250 | 12/15/2015 12:00:00 AM
PT Coupling | EHP002-32-100 | 2.36 | 2.378 | 0.18 | 0.189 | Cam and Groove | Aluminum | 1000520 | 20E ALUM | 54120214 | Ferrule | Stainless Steel | 2.4186 |  | 250 | 12/15/2015 12:00:00 AM
PT Coupling | EHP002-32-100 | 2.36 | 2.378 | 0.18 | 0.189 | Cam and Groove | Aluminum | 1000520 | 20E ALUM | 54320214 | Sleeve | Stainless Steel | 2.4186 |  | 250 | 12/15/2015 12:00:00 AM
PT Coupling | EHP002-32-100 | 2.36 | 2.378 | 0.18 | 0.189 | Cam and Groove | Aluminum | 1000520 | 20E ALUM | 54020214 | Ferrule | Steel | 2.4186 |  | 250 | 12/15/2015 12:00:00 AM
PT Coupling | EHP002-32-100 | 2.36 | 2.378 | 0.18 | 0.189 | Cam and Groove | Aluminum | 1000520 | 20E ALUM | 54220214 | Sleeve | Steel | 2.4186 |  | 250 | 12/15/2015 12:00:00 AM
PT Coupling | EHP002-32-100 | 2.36 | 2.378 | 0.18 | 0.189 | Cam and Groove | Aluminum | 1070320 | 20C ALUM HB | 54120214 | Ferrule | Stainless Steel | 2.4186 |  | 250 | 12/15/2015 12:00:00 AM
PT Coupling | EHP002-32-100 | 2.36 | 2.378 | 0.18 | 0.189 | Cam and Groove | Aluminum | 1070320 | 20C ALUM HB | 54320214 | Sleeve | Stainless Steel | 2.4186 |  | 250 | 12/15/2015 12:00:00 AM
PT Coupling | EHP002-32-100 | 2.36 | 2.378 | 0.18 | 0.189 | Cam and Groove | Aluminum | 1070320 | 20C ALUM HB | 54020214 | Ferrule | Steel | 2.4186 |  | 250 | 12/15/2015 12:00:00 AM
PT Coupling | EHP002-32-100 | 2.36 | 2.378 | 0.18 | 0.189 | Cam and Groove | Aluminum | 1070320 | 20C ALUM HB | 54220214 | Sleeve | Steel | 2.4186 |  | 250 | 12/15/2015 12:00:00 AM
PT Coupling | EHP002-32-100 | 2.36 | 2.378 | 0.18 | 0.189 | Cam and Groove | Aluminum | 1070320L2 | 20C ALUM SLII SLB | 54120214 | Ferrule | Stainless Steel | 2.4186 |  | 250 | 12/15/2015 12:00:00 AM
PT Coupling | EHP002-32-100 | 2.36 | 2.378 | 0.18 | 0.189 | Cam and Groove | Aluminum | 1070320L2 | 20C ALUM SLII SLB | 54320214 | Sleeve | Stainless Steel | 2.4186 |  | 250 | 12/15/2015 12:00:00 AM
PT Coupling | EHP002-32-100 | 2.36 | 2.378 | 0.18 | 0.189 | Cam and Groove | Aluminum | 1070320L2 | 20C ALUM SLII SLB | 54020214 | Ferrule | Steel | 2.4186 |  | 250 | 12/15/2015 12:00:00 AM
PT Coupling | EHP002-32-100 | 2.36 | 2.378 | 0.18 | 0.189 | Cam and Groove | Aluminum | 1070320L2 | 20C ALUM SLII SLB | 54220214 | Sleeve | Steel | 2.4186 |  | 250 | 12/15/2015 12:00:00 AM
PT Coupling | EHP002-32-100 | 2.36 | 2.378 | 0.18 | 0.189 | Cam and Groove | Aluminum | 2000320 | 20C HCALUM | 54120214 | Ferrule | Stainless Steel | 2.4186 |  | 250 | 12/15/2015 12:00:00 AM
PT Coupling | EHP002-32-100 | 2.36 | 2.378 | 0.18 | 0.189 | Cam and Groove | Aluminum | 2000320 | 20C HCALUM | 54320214 | Sleeve | Stainless Steel | 2.4186 |  | 250 | 12/15/2015 12:00:00 AM
PT Coupling | EHP002-32-100 | 2.36 | 2.378 | 0.18 | 0.189 | Cam and Groove | Aluminum | 2000320 | 20C HCALUM | 54020214 | Ferrule | Steel | 2.4186 |  | 250 | 12/15/2015 12:00:00 AM
PT Coupling | EHP002-32-100 | 2.36 | 2.378 | 0.18 | 0.189 | Cam and Groove | Aluminum | 2000320 | 20C HCALUM | 54220214 | Sleeve | Steel | 2.4186 |  | 250 | 12/15/2015 12:00:00 AM
PT Coupling | EHP002-32-100 | 2.36 | 2.378 | 0.18 | 0.189 | Cam and Groove | Aluminum | 2000520 | 20E HCALUM | 54120214 | Ferrule | Stainless Steel | 2.4186 |  | 250 | 12/15/2015 12:00:00 AM
PT Coupling | EHP002-32-100 | 2.36 | 2.378 | 0.18 | 0.189 | Cam and Groove | Aluminum | 2000520 | 20E HCALUM | 54320214 | Sleeve | Stainless Steel | 2.4186 |  | 250 | 12/15/2015 12:00:00 AM
PT Coupling | EHP002-32-100 | 2.36 | 2.378 | 0.18 | 0.189 | Cam and Groove | Aluminum | 2000520 | 20E HCALUM | 54020214 | Ferrule | Steel | 2.4186 |  | 250 | 12/15/2015 12:00:00 AM
PT Coupling | EHP002-32-100 | 2.36 | 2.378 | 0.18 | 0.189 | Cam and Groove | Aluminum | 2000520 | 20E HCALUM | 54220214 | Sleeve | Steel | 2.4186 |  | 250 | 12/15/2015 12:00:00 AM
PT Coupling | EHP002-32-100 | 2.36 | 2.378 | 0.18 | 0.189 | Interlocking Crimp Stem | Aluminum | 5742002 | 20TMC50AL BODY | 54120214 | Ferrule | Stainless Steel | 2.4186 |  | 600 | 12/15/2015 12:00:00 AM
PT Coupling | EHP002-32-100 | 2.36 | 2.378 | 0.18 | 0.189 | Interlocking Crimp Stem | Aluminum | 5742002 | 20TMC50AL BODY | 54320214 | Sleeve | Stainless Steel | 2.4186 |  | 600 | 12/15/2015 12:00:00 AM
PT Coupling | EHP002-32-100 | 2.36 | 2.378 | 0.18 | 0.189 | Interlocking Crimp Stem | Aluminum | 5742002 | 20TMC50AL BODY | 54020214 | Ferrule | Steel | 2.4186 |  | 600 | 12/15/2015 12:00:00 AM
PT Coupling | EHP002-32-100 | 2.36 | 2.378 | 0.18 | 0.189 | Interlocking Crimp Stem | Aluminum | 5742002 | 20TMC50AL BODY | 54220214 | Sleeve | Steel | 2.4186 |  | 600 | 12/15/2015 12:00:00 AM
PT Coupling | EHP002-32-100 | 2.36 | 2.378 | 0.18 | 0.189 | Interlocking Crimp Stem | Aluminum | 5742014 | 20WC50AL | 54120214 | Ferrule | Stainless Steel | 2.4186 |  | 600 | 12/15/2015 12:00:00 AM
PT Coupling | EHP002-32-100 | 2.36 | 2.378 | 0.18 | 0.189 | Interlocking Crimp Stem | Aluminum | 5742014 | 20WC50AL | 54320214 | Sleeve | Stainless Steel | 2.4186 |  | 600 | 12/15/2015 12:00:00 AM
PT Coupling | EHP002-32-100 | 2.36 | 2.378 | 0.18 | 0.189 | Interlocking Crimp Stem | Aluminum | 5742014 | 20WC50AL | 54020214 | Ferrule | Steel | 2.4186 |  | 600 | 12/15/2015 12:00:00 AM
PT Coupling | EHP002-32-100 | 2.36 | 2.378 | 0.18 | 0.189 | Interlocking Crimp Stem | Aluminum | 5742014 | 20WC50AL | 54220214 | Sleeve | Steel | 2.4186 |  | 600 | 12/15/2015 12:00:00 AM
PT Coupling | EHP002-32-100 | 2.36 | 2.378 | 0.18 | 0.189 | Combination Nipple | Aluminum | 85640200 | PTCN200 ALUMINUM | 54120214 | Ferrule | Stainless Steel | 2.4186 |  | 250 | 12/15/2015 12:00:00 AM
PT Coupling | EHP002-32-100 | 2.36 | 2.378 | 0.18 | 0.189 | Combination Nipple | Aluminum | 85640200 | PTCN200 ALUMINUM | 54320214 | Sleeve | Stainless Steel | 2.4186 |  | 250 | 12/15/2015 12:00:00 AM
PT Coupling | EHP002-32-100 | 2.36 | 2.378 | 0.18 | 0.189 | Combination Nipple | Aluminum | 85640200 | PTCN200 ALUMINUM | 54020214 | Ferrule | Steel | 2.4186 |  | 250 | 12/15/2015 12:00:00 AM
PT Coupling | EHP002-32-100 | 2.36 | 2.378 | 0.18 | 0.189 | Combination Nipple | Aluminum | 85640200 | PTCN200 ALUMINUM | 54220214 | Sleeve | Steel | 2.4186 |  | 250 | 12/15/2015 12:00:00 AM
PT Coupling | EHP002-32-100 | 2.36 | 2.378 | 0.18 | 0.189 | Combination Nipple | Aluminum | 85640200N | PTCN200N ALUM WELD END | 54120214 | Ferrule | Stainless Steel | 2.4186 |  | 250 | 12/15/2015 12:00:00 AM
PT Coupling | EHP002-32-100 | 2.36 | 2.378 | 0.18 | 0.189 | Combination Nipple | Aluminum | 85640200N | PTCN200N ALUM WELD END | 54320214 | Sleeve | Stainless Steel | 2.4186 |  | 250 | 12/15/2015 12:00:00 AM
PT Coupling | EHP002-32-100 | 2.36 | 2.378 | 0.18 | 0.189 | Combination Nipple | Aluminum | 85640200N | PTCN200N ALUM WELD END | 54020214 | Ferrule | Steel | 2.4186 |  | 250 | 12/15/2015 12:00:00 AM
PT Coupling | EHP002-32-100 | 2.36 | 2.378 | 0.18 | 0.189 | Combination Nipple | Aluminum | 85640200N | PTCN200N ALUM WELD END | 54220214 | Sleeve | Steel | 2.4186 |  | 250 | 12/15/2015 12:00:00 AM
PT Coupling | EHP002-32-100 | 2.36 | 2.378 | 0.18 | 0.189 | Cam and Groove | Brass | 1200320 | 20C BRASS HB | 54120214 | Ferrule | Stainless Steel | 2.4186 |  | 250 | 12/15/2015 12:00:00 AM
PT Coupling | EHP002-32-100 | 2.36 | 2.378 | 0.18 | 0.189 | Cam and Groove | Brass | 1200320 | 20C BRASS HB | 54320214 | Sleeve | Stainless Steel | 2.4186 |  | 250 | 12/15/2015 12:00:00 AM
PT Coupling | EHP002-32-100 | 2.36 | 2.378 | 0.18 | 0.189 | Cam and Groove | Brass | 1200320 | 20C BRASS HB | 54020214 | Ferrule | Steel | 2.4186 |  | 250 | 12/15/2015 12:00:00 AM
PT Coupling | EHP002-32-100 | 2.36 | 2.378 | 0.18 | 0.189 | Cam and Groove | Brass | 1200320 | 20C BRASS HB | 54220214 | Sleeve | Steel | 2.4186 |  | 250 | 12/15/2015 12:00:00 AM
PT Coupling | EHP002-32-100 | 2.36 | 2.378 | 0.18 | 0.189 | Cam and Groove | Brass | 1200320L2 | 20C BRASS SLII SLB | 54120214 | Ferrule | Stainless Steel | 2.4186 |  | 250 | 12/15/2015 12:00:00 AM
PT Coupling | EHP002-32-100 | 2.36 | 2.378 | 0.18 | 0.189 | Cam and Groove | Brass | 1200320L2 | 20C BRASS SLII SLB | 54320214 | Sleeve | Stainless Steel | 2.4186 |  | 250 | 12/15/2015 12:00:00 AM
PT Coupling | EHP002-32-100 | 2.36 | 2.378 | 0.18 | 0.189 | Cam and Groove | Brass | 1200320L2 | 20C BRASS SLII SLB | 54020214 | Ferrule | Steel | 2.4186 |  | 250 | 12/15/2015 12:00:00 AM
PT Coupling | EHP002-32-100 | 2.36 | 2.378 | 0.18 | 0.189 | Cam and Groove | Brass | 1200320L2 | 20C BRASS SLII SLB | 54220214 | Sleeve | Steel | 2.4186 |  | 250 | 12/15/2015 12:00:00 AM
PT Coupling | EHP002-32-100 | 2.36 | 2.378 | 0.18 | 0.189 | Cam and Groove | Brass | 1200320SL | 20CSL BRASS STA-LOK HB | 54120214 | Ferrule | Stainless Steel | 2.4186 |  | 250 | 12/15/2015 12:00:00 AM
PT Coupling | EHP002-32-100 | 2.36 | 2.378 | 0.18 | 0.189 | Cam and Groove | Brass | 1200320SL | 20CSL BRASS STA-LOK HB | 54320214 | Sleeve | Stainless Steel | 2.4186 |  | 250 | 12/15/2015 12:00:00 AM
PT Coupling | EHP002-32-100 | 2.36 | 2.378 | 0.18 | 0.189 | Cam and Groove | Brass | 1200320SL | 20CSL BRASS STA-LOK HB | 54020214 | Ferrule | Steel | 2.4186 |  | 250 | 12/15/2015 12:00:00 AM
PT Coupling | EHP002-32-100 | 2.36 | 2.378 | 0.18 | 0.189 | Cam and Groove | Brass | 1200320SL | 20CSL BRASS STA-LOK HB | 54220214 | Sleeve | Steel | 2.4186 |  | 250 | 12/15/2015 12:00:00 AM
PT Coupling | EHP002-32-100 | 2.36 | 2.378 | 0.18 | 0.189 | Cam and Groove | Brass | 1200520 | 20E BRASS | 54120214 | Ferrule | Stainless Steel | 2.4186 |  | 250 | 12/15/2015 12:00:00 AM
PT Coupling | EHP002-32-100 | 2.36 | 2.378 | 0.18 | 0.189 | Cam and Groove | Brass | 1200520 | 20E BRASS | 54320214 | Sleeve | Stainless Steel | 2.4186 |  | 250 | 12/15/2015 12:00:00 AM
PT Coupling | EHP002-32-100 | 2.36 | 2.378 | 0.18 | 0.189 | Cam and Groove | Brass | 1200520 | 20E BRASS | 54020214 | Ferrule | Steel | 2.4186 |  | 250 | 12/15/2015 12:00:00 AM
PT Coupling | EHP002-32-100 | 2.36 | 2.378 | 0.18 | 0.189 | Cam and Groove | Brass | 1200520 | 20E BRASS | 54220214 | Sleeve | Steel | 2.4186 |  | 250 | 12/15/2015 12:00:00 AM
PT Coupling | EHP002-32-100 | 2.36 | 2.378 | 0.18 | 0.189 | Cam and Groove | Brass | 1290320 | 20C BRASS HBS | 54120214 | Ferrule | Stainless Steel | 2.4186 |  | 250 | 12/15/2015 12:00:00 AM
PT Coupling | EHP002-32-100 | 2.36 | 2.378 | 0.18 | 0.189 | Cam and Groove | Brass | 1290320 | 20C BRASS HBS | 54320214 | Sleeve | Stainless Steel | 2.4186 |  | 250 | 12/15/2015 12:00:00 AM
PT Coupling | EHP002-32-100 | 2.36 | 2.378 | 0.18 | 0.189 | Cam and Groove | Brass | 1290320 | 20C BRASS HBS | 54020214 | Ferrule | Steel | 2.4186 |  | 250 | 12/15/2015 12:00:00 AM
PT Coupling | EHP002-32-100 | 2.36 | 2.378 | 0.18 | 0.189 | Cam and Groove | Brass | 1290320 | 20C BRASS HBS | 54220214 | Sleeve | Steel | 2.4186 |  | 250 | 12/15/2015 12:00:00 AM
PT Coupling | EHP002-32-100 | 2.36 | 2.378 | 0.18 | 0.189 | Cam and Groove | Brass | 1290320L2 | 20C BRASS SLII SLS | 54120214 | Ferrule | Stainless Steel | 2.4186 |  | 250 | 12/15/2015 12:00:00 AM
PT Coupling | EHP002-32-100 | 2.36 | 2.378 | 0.18 | 0.189 | Cam and Groove | Brass | 1290320L2 | 20C BRASS SLII SLS | 54320214 | Sleeve | Stainless Steel | 2.4186 |  | 250 | 12/15/2015 12:00:00 AM
PT Coupling | EHP002-32-100 | 2.36 | 2.378 | 0.18 | 0.189 | Cam and Groove | Brass | 1290320L2 | 20C BRASS SLII SLS | 54020214 | Ferrule | Steel | 2.4186 |  | 250 | 12/15/2015 12:00:00 AM
PT Coupling | EHP002-32-100 | 2.36 | 2.378 | 0.18 | 0.189 | Cam and Groove | Brass | 1290320L2 | 20C BRASS SLII SLS | 54220214 | Sleeve | Steel | 2.4186 |  | 250 | 12/15/2015 12:00:00 AM
PT Coupling | EHP002-32-100 | 2.36 | 2.378 | 0.18 | 0.189 | Combination Nipple | Brass | 82640200BR | PTCN200 BRASS | 54120214 | Ferrule | Stainless Steel | 2.4186 |  | 250 | 12/15/2015 12:00:00 AM
PT Coupling | EHP002-32-100 | 2.36 | 2.378 | 0.18 | 0.189 | Combination Nipple | Brass | 82640200BR | PTCN200 BRASS | 54320214 | Sleeve | Stainless Steel | 2.4186 |  | 250 | 12/15/2015 12:00:00 AM
PT Coupling | EHP002-32-100 | 2.36 | 2.378 | 0.18 | 0.189 | Combination Nipple | Brass | 82640200BR | PTCN200 BRASS | 54020214 | Ferrule | Steel | 2.4186 |  | 250 | 12/15/2015 12:00:00 AM
PT Coupling | EHP002-32-100 | 2.36 | 2.378 | 0.18 | 0.189 | Combination Nipple | Brass | 82640200BR | PTCN200 BRASS | 54220214 | Sleeve | Steel | 2.4186 |  | 250 | 12/15/2015 12:00:00 AM
PT Coupling | EHP002-32-100 | 2.36 | 2.378 | 0.18 | 0.189 | Cam and Groove | Ductile Iron | 1800320 | 20C DUCTILE | 54120214 | Ferrule | Stainless Steel | 2.4186 |  | 250 | 12/15/2015 12:00:00 AM
PT Coupling | EHP002-32-100 | 2.36 | 2.378 | 0.18 | 0.189 | Cam and Groove | Ductile Iron | 1800320 | 20C DUCTILE | 54320214 | Sleeve | Stainless Steel | 2.4186 |  | 250 | 12/15/2015 12:00:00 AM
PT Coupling | EHP002-32-100 | 2.36 | 2.378 | 0.18 | 0.189 | Cam and Groove | Ductile Iron | 1800320 | 20C DUCTILE | 54020214 | Ferrule | Steel | 2.4186 |  | 250 | 12/15/2015 12:00:00 AM
PT Coupling | EHP002-32-100 | 2.36 | 2.378 | 0.18 | 0.189 | Cam and Groove | Ductile Iron | 1800320 | 20C DUCTILE | 54220214 | Sleeve | Steel | 2.4186 |  | 250 | 12/15/2015 12:00:00 AM
PT Coupling | EHP002-32-100 | 2.36 | 2.378 | 0.18 | 0.189 | Cam and Groove | Ductile Iron | 1800520 | 20E DUCTILE | 54120214 | Ferrule | Stainless Steel | 2.4186 |  | 250 | 12/15/2015 12:00:00 AM
PT Coupling | EHP002-32-100 | 2.36 | 2.378 | 0.18 | 0.189 | Cam and Groove | Ductile Iron | 1800520 | 20E DUCTILE | 54320214 | Sleeve | Stainless Steel | 2.4186 |  | 250 | 12/15/2015 12:00:00 AM
PT Coupling | EHP002-32-100 | 2.36 | 2.378 | 0.18 | 0.189 | Cam and Groove | Ductile Iron | 1800520 | 20E DUCTILE | 54020214 | Ferrule | Steel | 2.4186 |  | 250 | 12/15/2015 12:00:00 AM
PT Coupling | EHP002-32-100 | 2.36 | 2.378 | 0.18 | 0.189 | Cam and Groove | Ductile Iron | 1800520 | 20E DUCTILE | 54220214 | Sleeve | Steel | 2.4186 |  | 250 | 12/15/2015 12:00:00 AM
PT Coupling | EHP002-32-100 | 2.36 | 2.378 | 0.18 | 0.189 | Cam and Groove | Hastealloy | 2600320 | 20C HASTELLOY® C | 54120214 | Ferrule | Stainless Steel | 2.4186 |  | 250 | 12/15/2015 12:00:00 AM
PT Coupling | EHP002-32-100 | 2.36 | 2.378 | 0.18 | 0.189 | Cam and Groove | Hastealloy | 2600320 | 20C HASTELLOY® C | 54320214 | Sleeve | Stainless Steel | 2.4186 |  | 250 | 12/15/2015 12:00:00 AM
PT Coupling | EHP002-32-100 | 2.36 | 2.378 | 0.18 | 0.189 | Cam and Groove | Hastealloy | 2600320 | 20C HASTELLOY® C | 54020214 | Ferrule | Steel | 2.4186 |  | 250 | 12/15/2015 12:00:00 AM
PT Coupling | EHP002-32-100 | 2.36 | 2.378 | 0.18 | 0.189 | Cam and Groove | Hastealloy | 2600320 | 20C HASTELLOY® C | 54220214 | Sleeve | Steel | 2.4186 |  | 250 | 12/15/2015 12:00:00 AM
PT Coupling | EHP002-32-100 | 2.36 | 2.378 | 0.18 | 0.189 | Cam and Groove | Hastealloy | 2600520 | 20E HASTELLOY® C | 54120214 | Ferrule | Stainless Steel | 2.4186 |  | 250 | 12/15/2015 12:00:00 AM
PT Coupling | EHP002-32-100 | 2.36 | 2.378 | 0.18 | 0.189 | Cam and Groove | Hastealloy | 2600520 | 20E HASTELLOY® C | 54320214 | Sleeve | Stainless Steel | 2.4186 |  | 250 | 12/15/2015 12:00:00 AM
PT Coupling | EHP002-32-100 | 2.36 | 2.378 | 0.18 | 0.189 | Cam and Groove | Hastealloy | 2600520 | 20E HASTELLOY® C | 54020214 | Ferrule | Steel | 2.4186 |  | 250 | 12/15/2015 12:00:00 AM
PT Coupling | EHP002-32-100 | 2.36 | 2.378 | 0.18 | 0.189 | Cam and Groove | Hastealloy | 2600520 | 20E HASTELLOY® C | 54220214 | Sleeve | Steel | 2.4186 |  | 250 | 12/15/2015 12:00:00 AM
PT Coupling | EHP002-32-100 | 2.36 | 2.378 | 0.18 | 0.189 | Cam and Groove | Monel | 2200320 | 20C MONEL | 54120214 | Ferrule | Stainless Steel | 2.4186 |  | 250 | 12/15/2015 12:00:00 AM
PT Coupling | EHP002-32-100 | 2.36 | 2.378 | 0.18 | 0.189 | Cam and Groove | Monel | 2200320 | 20C MONEL | 54320214 | Sleeve | Stainless Steel | 2.4186 |  | 250 | 12/15/2015 12:00:00 AM
PT Coupling | EHP002-32-100 | 2.36 | 2.378 | 0.18 | 0.189 | Cam and Groove | Monel | 2200320 | 20C MONEL | 54020214 | Ferrule | Steel | 2.4186 |  | 250 | 12/15/2015 12:00:00 AM
PT Coupling | EHP002-32-100 | 2.36 | 2.378 | 0.18 | 0.189 | Cam and Groove | Monel | 2200320 | 20C MONEL | 54220214 | Sleeve | Steel | 2.4186 |  | 250 | 12/15/2015 12:00:00 AM
PT Coupling | EHP002-32-100 | 2.36 | 2.378 | 0.18 | 0.189 | Cam and Groove | Monel | 2200520 | 20E MONEL | 54120214 | Ferrule | Stainless Steel | 2.4186 |  | 250 | 12/15/2015 12:00:00 AM
PT Coupling | EHP002-32-100 | 2.36 | 2.378 | 0.18 | 0.189 | Cam and Groove | Monel | 2200520 | 20E MONEL | 54320214 | Sleeve | Stainless Steel | 2.4186 |  | 250 | 12/15/2015 12:00:00 AM
PT Coupling | EHP002-32-100 | 2.36 | 2.378 | 0.18 | 0.189 | Cam and Groove | Monel | 2200520 | 20E MONEL | 54020214 | Ferrule | Steel | 2.4186 |  | 250 | 12/15/2015 12:00:00 AM
PT Coupling | EHP002-32-100 | 2.36 | 2.378 | 0.18 | 0.189 | Cam and Groove | Monel | 2200520 | 20E MONEL | 54220214 | Sleeve | Steel | 2.4186 |  | 250 | 12/15/2015 12:00:00 AM
PT Coupling | EHP002-32-100 | 2.36 | 2.378 | 0.18 | 0.189 | Cam and Groove | Stainless Steel | 1400320 | 20C SS | 54120214 | Ferrule | Stainless Steel | 2.4186 |  | 250 | 12/15/2015 12:00:00 AM
PT Coupling | EHP002-32-100 | 2.36 | 2.378 | 0.18 | 0.189 | Cam and Groove | Stainless Steel | 1400320 | 20C SS | 54320214 | Sleeve | Stainless Steel | 2.4186 |  | 250 | 12/15/2015 12:00:00 AM
PT Coupling | EHP002-32-100 | 2.36 | 2.378 | 0.18 | 0.189 | Cam and Groove | Stainless Steel | 1400320 | 20C SS | 54020214 | Ferrule | Steel | 2.4186 |  | 250 | 12/15/2015 12:00:00 AM
PT Coupling | EHP002-32-100 | 2.36 | 2.378 | 0.18 | 0.189 | Cam and Groove | Stainless Steel | 1400320 | 20C SS | 54220214 | Sleeve | Steel | 2.4186 |  | 250 | 12/15/2015 12:00:00 AM
PT Coupling | EHP002-32-100 | 2.36 | 2.378 | 0.18 | 0.189 | Cam and Groove | Stainless Steel | 1400320L2 | 20C SS SLII | 54120214 | Ferrule | Stainless Steel | 2.4186 |  | 250 | 12/15/2015 12:00:00 AM
PT Coupling | EHP002-32-100 | 2.36 | 2.378 | 0.18 | 0.189 | Cam and Groove | Stainless Steel | 1400320L2 | 20C SS SLII | 54320214 | Sleeve | Stainless Steel | 2.4186 |  | 250 | 12/15/2015 12:00:00 AM
PT Coupling | EHP002-32-100 | 2.36 | 2.378 | 0.18 | 0.189 | Cam and Groove | Stainless Steel | 1400320L2 | 20C SS SLII | 54020214 | Ferrule | Steel | 2.4186 |  | 250 | 12/15/2015 12:00:00 AM
PT Coupling | EHP002-32-100 | 2.36 | 2.378 | 0.18 | 0.189 | Cam and Groove | Stainless Steel | 1400320L2 | 20C SS SLII | 54220214 | Sleeve | Steel | 2.4186 |  | 250 | 12/15/2015 12:00:00 AM
PT Coupling | EHP002-32-100 | 2.36 | 2.378 | 0.18 | 0.189 | Cam and Groove | Stainless Steel | 1400520 | 20E SS | 54120214 | Ferrule | Stainless Steel | 2.4186 |  | 250 | 12/15/2015 12:00:00 AM
PT Coupling | EHP002-32-100 | 2.36 | 2.378 | 0.18 | 0.189 | Cam and Groove | Stainless Steel | 1400520 | 20E SS | 54320214 | Sleeve | Stainless Steel | 2.4186 |  | 250 | 12/15/2015 12:00:00 AM
PT Coupling | EHP002-32-100 | 2.36 | 2.378 | 0.18 | 0.189 | Cam and Groove | Stainless Steel | 1400520 | 20E SS | 54020214 | Ferrule | Steel | 2.4186 |  | 250 | 12/15/2015 12:00:00 AM
PT Coupling | EHP002-32-100 | 2.36 | 2.378 | 0.18 | 0.189 | Cam and Groove | Stainless Steel | 1400520 | 20E SS | 54220214 | Sleeve | Steel | 2.4186 |  | 250 | 12/15/2015 12:00:00 AM
PT Coupling | EHP002-32-100 | 2.36 | 2.378 | 0.18 | 0.189 | Interlocking Crimp Stem | Stainless Steel | 5712002 | 20TMC50SS BODY | 54120214 | Ferrule | Stainless Steel | 2.4186 |  | 600 | 12/15/2015 12:00:00 AM
PT Coupling | EHP002-32-100 | 2.36 | 2.378 | 0.18 | 0.189 | Interlocking Crimp Stem | Stainless Steel | 5712002 | 20TMC50SS BODY | 54320214 | Sleeve | Stainless Steel | 2.4186 |  | 600 | 12/15/2015 12:00:00 AM
PT Coupling | EHP002-32-100 | 2.36 | 2.378 | 0.18 | 0.189 | Interlocking Crimp Stem | Stainless Steel | 5712002 | 20TMC50SS BODY | 54020214 | Ferrule | Steel | 2.4186 |  | 600 | 12/15/2015 12:00:00 AM
PT Coupling | EHP002-32-100 | 2.36 | 2.378 | 0.18 | 0.189 | Interlocking Crimp Stem | Stainless Steel | 5712002 | 20TMC50SS BODY | 54220214 | Sleeve | Steel | 2.4186 |  | 600 | 12/15/2015 12:00:00 AM
PT Coupling | EHP002-32-100 | 2.36 | 2.378 | 0.18 | 0.189 | Interlocking Crimp Stem | Stainless Steel | 5712014 | 20WC50SS BODY | 54120214 | Ferrule | Stainless Steel | 2.4186 |  | 600 | 12/15/2015 12:00:00 AM
PT Coupling | EHP002-32-100 | 2.36 | 2.378 | 0.18 | 0.189 | Interlocking Crimp Stem | Stainless Steel | 5712014 | 20WC50SS BODY | 54320214 | Sleeve | Stainless Steel | 2.4186 |  | 600 | 12/15/2015 12:00:00 AM
PT Coupling | EHP002-32-100 | 2.36 | 2.378 | 0.18 | 0.189 | Interlocking Crimp Stem | Stainless Steel | 5712014 | 20WC50SS BODY | 54020214 | Ferrule | Steel | 2.4186 |  | 600 | 12/15/2015 12:00:00 AM
PT Coupling | EHP002-32-100 | 2.36 | 2.378 | 0.18 | 0.189 | Interlocking Crimp Stem | Stainless Steel | 5712014 | 20WC50SS BODY | 54220214 | Sleeve | Steel | 2.4186 |  | 600 | 12/15/2015 12:00:00 AM
PT Coupling | EHP002-32-100 | 2.36 | 2.378 | 0.18 | 0.189 | Interlocking Crimp Stem | Stainless Steel | 5712016 | 20VC50SS BODY | 54120214 | Ferrule | Stainless Steel | 2.4186 |  | 600 | 12/15/2015 12:00:00 AM
PT Coupling | EHP002-32-100 | 2.36 | 2.378 | 0.18 | 0.189 | Interlocking Crimp Stem | Stainless Steel | 5712016 | 20VC50SS BODY | 54320214 | Sleeve | Stainless Steel | 2.4186 |  | 600 | 12/15/2015 12:00:00 AM
PT Coupling | EHP002-32-100 | 2.36 | 2.378 | 0.18 | 0.189 | Interlocking Crimp Stem | Stainless Steel | 5712016 | 20VC50SS BODY | 54020214 | Ferrule | Steel | 2.4186 |  | 600 | 12/15/2015 12:00:00 AM
PT Coupling | EHP002-32-100 | 2.36 | 2.378 | 0.18 | 0.189 | Interlocking Crimp Stem | Stainless Steel | 5712016 | 20VC50SS BODY | 54220214 | Sleeve | Steel | 2.4186 |  | 600 | 12/15/2015 12:00:00 AM
PT Coupling | EHP002-32-100 | 2.36 | 2.378 | 0.18 | 0.189 | Combination Nipple | Stainless Steel | 84640200 | PTCN200 316SS | 54120214 | Ferrule | Stainless Steel | 2.4186 |  | 250 | 12/15/2015 12:00:00 AM
PT Coupling | EHP002-32-100 | 2.36 | 2.378 | 0.18 | 0.189 | Combination Nipple | Stainless Steel | 84640200 | PTCN200 316SS | 54320214 | Sleeve | Stainless Steel | 2.4186 |  | 250 | 12/15/2015 12:00:00 AM
PT Coupling | EHP002-32-100 | 2.36 | 2.378 | 0.18 | 0.189 | Combination Nipple | Stainless Steel | 84640200 | PTCN200 316SS | 54020214 | Ferrule | Steel | 2.4186 |  | 250 | 12/15/2015 12:00:00 AM
PT Coupling | EHP002-32-100 | 2.36 | 2.378 | 0.18 | 0.189 | Combination Nipple | Stainless Steel | 84640200 | PTCN200 316SS | 54220214 | Sleeve | Steel | 2.4186 |  | 250 | 12/15/2015 12:00:00 AM
PT Coupling | EHP002-32-100 | 2.36 | 2.378 | 0.18 | 0.189 | Combination Nipple | Stainless Steel | 84640200N | PTCN200N 316SS WELD END | 54120214 | Ferrule | Stainless Steel | 2.4186 |  | 250 | 12/15/2015 12:00:00 AM
PT Coupling | EHP002-32-100 | 2.36 | 2.378 | 0.18 | 0.189 | Combination Nipple | Stainless Steel | 84640200N | PTCN200N 316SS WELD END | 54320214 | Sleeve | Stainless Steel | 2.4186 |  | 250 | 12/15/2015 12:00:00 AM
PT Coupling | EHP002-32-100 | 2.36 | 2.378 | 0.18 | 0.189 | Combination Nipple | Stainless Steel | 84640200N | PTCN200N 316SS WELD END | 54020214 | Ferrule | Steel | 2.4186 |  | 250 | 12/15/2015 12:00:00 AM
PT Coupling | EHP002-32-100 | 2.36 | 2.378 | 0.18 | 0.189 | Combination Nipple | Stainless Steel | 84640200N | PTCN200N 316SS WELD END | 54220214 | Sleeve | Steel | 2.4186 |  | 250 | 12/15/2015 12:00:00 AM
PT Coupling | EHP002-32-100 | 2.36 | 2.378 | 0.18 | 0.189 | Cam and Groove | Steel | 2400320 | 20C CS | 54120214 | Ferrule | Stainless Steel | 2.4186 |  | 250 | 12/15/2015 12:00:00 AM
PT Coupling | EHP002-32-100 | 2.36 | 2.378 | 0.18 | 0.189 | Cam and Groove | Steel | 2400320 | 20C CS | 54320214 | Sleeve | Stainless Steel | 2.4186 |  | 250 | 12/15/2015 12:00:00 AM
PT Coupling | EHP002-32-100 | 2.36 | 2.378 | 0.18 | 0.189 | Cam and Groove | Steel | 2400320 | 20C CS | 54020214 | Ferrule | Steel | 2.4186 |  | 250 | 12/15/2015 12:00:00 AM
PT Coupling | EHP002-32-100 | 2.36 | 2.378 | 0.18 | 0.189 | Cam and Groove | Steel | 2400320 | 20C CS | 54220214 | Sleeve | Steel | 2.4186 |  | 250 | 12/15/2015 12:00:00 AM
PT Coupling | EHP002-32-100 | 2.36 | 2.378 | 0.18 | 0.189 | Cam and Groove | Steel | 2400520 | 20E CS | 54120214 | Ferrule | Stainless Steel | 2.4186 |  | 250 | 12/15/2015 12:00:00 AM
PT Coupling | EHP002-32-100 | 2.36 | 2.378 | 0.18 | 0.189 | Cam and Groove | Steel | 2400520 | 20E CS | 54320214 | Sleeve | Stainless Steel | 2.4186 |  | 250 | 12/15/2015 12:00:00 AM
PT Coupling | EHP002-32-100 | 2.36 | 2.378 | 0.18 | 0.189 | Cam and Groove | Steel | 2400520 | 20E CS | 54020214 | Ferrule | Steel | 2.4186 |  | 250 | 12/15/2015 12:00:00 AM
PT Coupling | EHP002-32-100 | 2.36 | 2.378 | 0.18 | 0.189 | Cam and Groove | Steel | 2400520 | 20E CS | 54220214 | Sleeve | Steel | 2.4186 |  | 250 | 12/15/2015 12:00:00 AM
PT Coupling | EHP002-32-100 | 2.36 | 2.378 | 0.18 | 0.189 | Interlocking Crimp Stem | Steel | 5702002 | 20TMC50CS BODY | 54120214 | Ferrule | Stainless Steel | 2.4186 |  | 600 | 12/15/2015 12:00:00 AM
PT Coupling | EHP002-32-100 | 2.36 | 2.378 | 0.18 | 0.189 | Interlocking Crimp Stem | Steel | 5702002 | 20TMC50CS BODY | 54320214 | Sleeve | Stainless Steel | 2.4186 |  | 600 | 12/15/2015 12:00:00 AM
PT Coupling | EHP002-32-100 | 2.36 | 2.378 | 0.18 | 0.189 | Interlocking Crimp Stem | Steel | 5702002 | 20TMC50CS BODY | 54020214 | Ferrule | Steel | 2.4186 |  | 600 | 12/15/2015 12:00:00 AM
PT Coupling | EHP002-32-100 | 2.36 | 2.378 | 0.18 | 0.189 | Interlocking Crimp Stem | Steel | 5702002 | 20TMC50CS BODY | 54220214 | Sleeve | Steel | 2.4186 |  | 600 | 12/15/2015 12:00:00 AM
PT Coupling | EHP002-32-100 | 2.36 | 2.378 | 0.18 | 0.189 | Interlocking Crimp Stem | Steel | 5702014 | 20WC50CS BODY | 54120214 | Ferrule | Stainless Steel | 2.4186 |  | 600 | 12/15/2015 12:00:00 AM
PT Coupling | EHP002-32-100 | 2.36 | 2.378 | 0.18 | 0.189 | Interlocking Crimp Stem | Steel | 5702014 | 20WC50CS BODY | 54320214 | Sleeve | Stainless Steel | 2.4186 |  | 600 | 12/15/2015 12:00:00 AM
PT Coupling | EHP002-32-100 | 2.36 | 2.378 | 0.18 | 0.189 | Interlocking Crimp Stem | Steel | 5702014 | 20WC50CS BODY | 54020214 | Ferrule | Steel | 2.4186 |  | 600 | 12/15/2015 12:00:00 AM
PT Coupling | EHP002-32-100 | 2.36 | 2.378 | 0.18 | 0.189 | Interlocking Crimp Stem | Steel | 5702014 | 20WC50CS BODY | 54220214 | Sleeve | Steel | 2.4186 |  | 600 | 12/15/2015 12:00:00 AM
PT Coupling | EHP002-32-100 | 2.36 | 2.378 | 0.18 | 0.189 | Interlocking Crimp Stem | Steel | 5702016 | 20VC50CS BODY | 54120214 | Ferrule | Stainless Steel | 2.4186 |  | 600 | 12/15/2015 12:00:00 AM
PT Coupling | EHP002-32-100 | 2.36 | 2.378 | 0.18 | 0.189 | Interlocking Crimp Stem | Steel | 5702016 | 20VC50CS BODY | 54320214 | Sleeve | Stainless Steel | 2.4186 |  | 600 | 12/15/2015 12:00:00 AM
PT Coupling | EHP002-32-100 | 2.36 | 2.378 | 0.18 | 0.189 | Interlocking Crimp Stem | Steel | 5702016 | 20VC50CS BODY | 54020214 | Ferrule | Steel | 2.4186 |  | 600 | 12/15/2015 12:00:00 AM
PT Coupling | EHP002-32-100 | 2.36 | 2.378 | 0.18 | 0.189 | Interlocking Crimp Stem | Steel | 5702016 | 20VC50CS BODY | 54220214 | Sleeve | Steel | 2.4186 |  | 600 | 12/15/2015 12:00:00 AM
PT Coupling | EHP002-32-100 | 2.36 | 2.378 | 0.18 | 0.189 | Combination Nipple | Steel | 82640200 | PTCN200 STEEL | 54120214 | Ferrule | Stainless Steel | 2.4186 |  | 250 | 12/15/2015 12:00:00 AM
PT Coupling | EHP002-32-100 | 2.36 | 2.378 | 0.18 | 0.189 | Combination Nipple | Steel | 82640200 | PTCN200 STEEL | 54320214 | Sleeve | Stainless Steel | 2.4186 |  | 250 | 12/15/2015 12:00:00 AM
PT Coupling | EHP002-32-100 | 2.36 | 2.378 | 0.18 | 0.189 | Combination Nipple | Steel | 82640200 | PTCN200 STEEL | 54020214 | Ferrule | Steel | 2.4186 |  | 250 | 12/15/2015 12:00:00 AM
PT Coupling | EHP002-32-100 | 2.36 | 2.378 | 0.18 | 0.189 | Combination Nipple | Steel | 82640200 | PTCN200 STEEL | 54220214 | Sleeve | Steel | 2.4186 |  | 250 | 12/15/2015 12:00:00 AM
PT Coupling | EHP002-32-100 | 2.36 | 2.378 | 0.18 | 0.189 | Combination Nipple | Steel | 82640200N | PTCN200N STEEL WELD END | 54120214 | Ferrule | Stainless Steel | 2.4186 |  | 250 | 12/15/2015 12:00:00 AM
PT Coupling | EHP002-32-100 | 2.36 | 2.378 | 0.18 | 0.189 | Combination Nipple | Steel | 82640200N | PTCN200N STEEL WELD END | 54320214 | Sleeve | Stainless Steel | 2.4186 |  | 250 | 12/15/2015 12:00:00 AM
PT Coupling | EHP002-32-100 | 2.36 | 2.378 | 0.18 | 0.189 | Combination Nipple | Steel | 82640200N | PTCN200N STEEL WELD END | 54020214 | Ferrule | Steel | 2.4186 |  | 250 | 12/15/2015 12:00:00 AM
PT Coupling | EHP002-32-100 | 2.36 | 2.378 | 0.18 | 0.189 | Combination Nipple | Steel | 82640200N | PTCN200N STEEL WELD END | 54220214 | Sleeve | Steel | 2.4186 |  | 250 | 12/15/2015 12:00:00 AM
PT Coupling | EHP002-32-100 | 2.36 | 2.378 | 0.18 | 0.189 | Combination Nipple | Steel | 83640200 | PTCN200 STEEL PLATED | 54120214 | Ferrule | Stainless Steel | 2.4186 |  | 250 | 12/15/2015 12:00:00 AM
PT Coupling | EHP002-32-100 | 2.36 | 2.378 | 0.18 | 0.189 | Combination Nipple | Steel | 83640200 | PTCN200 STEEL PLATED | 54320214 | Sleeve | Stainless Steel | 2.4186 |  | 250 | 12/15/2015 12:00:00 AM
PT Coupling | EHP002-32-100 | 2.36 | 2.378 | 0.18 | 0.189 | Combination Nipple | Steel | 83640200 | PTCN200 STEEL PLATED | 54020214 | Ferrule | Steel | 2.4186 |  | 250 | 12/15/2015 12:00:00 AM
PT Coupling | EHP002-32-100 | 2.36 | 2.378 | 0.18 | 0.189 | Combination Nipple | Steel | 83640200 | PTCN200 STEEL PLATED | 54220214 | Sleeve | Steel | 2.4186 |  | 250 | 12/15/2015 12:00:00 AM
Dixon | EHP002-32-100 | 2.367 | 2.382 | 0.184 | 0.19 | Cam and Groove | Aluminum | 200-C-AL | Dixon Coupler x Hose Shank | CS200-3CS | Sleeve | Steel | 2.415 |  | 250 | 12/14/2015 12:00:00 AM
Dixon | EHP002-32-100 | 2.367 | 2.382 | 0.184 | 0.19 | Cam and Groove | Aluminum | 200-E-AL | Dixon Adapter x Hose Shank | CS200-3CS | Sleeve | Steel | 2.415 |  | 250 | 12/14/2015 12:00:00 AM
PT Coupling | EHP002-32-100 | 2.38 | 2.398 | 0.19 | 0.199 | Cam and Groove | Aluminum | 1000320 | 20C ALUM HBS | 54120214 | Ferrule | Stainless Steel | 2.4342 |  | 250 | 12/15/2015 12:00:00 AM
PT Coupling | EHP002-32-100 | 2.38 | 2.398 | 0.19 | 0.199 | Cam and Groove | Aluminum | 1000320 | 20C ALUM HBS | 54320214 | Sleeve | Stainless Steel | 2.4342 |  | 250 | 12/15/2015 12:00:00 AM
PT Coupling | EHP002-32-100 | 2.38 | 2.398 | 0.19 | 0.199 | Cam and Groove | Aluminum | 1000320 | 20C ALUM HBS | 54020214 | Ferrule | Steel | 2.4342 |  | 250 | 12/15/2015 12:00:00 AM
PT Coupling | EHP002-32-100 | 2.38 | 2.398 | 0.19 | 0.199 | Cam and Groove | Aluminum | 1000320 | 20C ALUM HBS | 54220214 | Sleeve | Steel | 2.4342 |  | 250 | 12/15/2015 12:00:00 AM
PT Coupling | EHP002-32-100 | 2.38 | 2.398 | 0.19 | 0.199 | Cam and Groove | Aluminum | 1000320L2 | 20C ALUM SLII SLS | 54120214 | Ferrule | Stainless Steel | 2.4342 |  | 250 | 12/15/2015 12:00:00 AM
PT Coupling | EHP002-32-100 | 2.38 | 2.398 | 0.19 | 0.199 | Cam and Groove | Aluminum | 1000320L2 | 20C ALUM SLII SLS | 54320214 | Sleeve | Stainless Steel | 2.4342 |  | 250 | 12/15/2015 12:00:00 AM
PT Coupling | EHP002-32-100 | 2.38 | 2.398 | 0.19 | 0.199 | Cam and Groove | Aluminum | 1000320L2 | 20C ALUM SLII SLS | 54020214 | Ferrule | Steel | 2.4342 |  | 250 | 12/15/2015 12:00:00 AM
PT Coupling | EHP002-32-100 | 2.38 | 2.398 | 0.19 | 0.199 | Cam and Groove | Aluminum | 1000320L2 | 20C ALUM SLII SLS | 54220214 | Sleeve | Steel | 2.4342 |  | 250 | 12/15/2015 12:00:00 AM
PT Coupling | EHP002-32-100 | 2.38 | 2.398 | 0.19 | 0.199 | Cam and Groove | Aluminum | 1000520 | 20E ALUM | 54120214 | Ferrule | Stainless Steel | 2.4342 |  | 250 | 12/15/2015 12:00:00 AM
PT Coupling | EHP002-32-100 | 2.38 | 2.398 | 0.19 | 0.199 | Cam and Groove | Aluminum | 1000520 | 20E ALUM | 54320214 | Sleeve | Stainless Steel | 2.4342 |  | 250 | 12/15/2015 12:00:00 AM
PT Coupling | EHP002-32-100 | 2.38 | 2.398 | 0.19 | 0.199 | Cam and Groove | Aluminum | 1000520 | 20E ALUM | 54020214 | Ferrule | Steel | 2.4342 |  | 250 | 12/15/2015 12:00:00 AM
PT Coupling | EHP002-32-100 | 2.38 | 2.398 | 0.19 | 0.199 | Cam and Groove | Aluminum | 1000520 | 20E ALUM | 54220214 | Sleeve | Steel | 2.4342 |  | 250 | 12/15/2015 12:00:00 AM
PT Coupling | EHP002-32-100 | 2.38 | 2.398 | 0.19 | 0.199 | Cam and Groove | Aluminum | 1070320 | 20C ALUM HB | 54120214 | Ferrule | Stainless Steel | 2.4342 |  | 250 | 12/15/2015 12:00:00 AM
PT Coupling | EHP002-32-100 | 2.38 | 2.398 | 0.19 | 0.199 | Cam and Groove | Aluminum | 1070320 | 20C ALUM HB | 54320214 | Sleeve | Stainless Steel | 2.4342 |  | 250 | 12/15/2015 12:00:00 AM
PT Coupling | EHP002-32-100 | 2.38 | 2.398 | 0.19 | 0.199 | Cam and Groove | Aluminum | 1070320 | 20C ALUM HB | 54020214 | Ferrule | Steel | 2.4342 |  | 250 | 12/15/2015 12:00:00 AM
PT Coupling | EHP002-32-100 | 2.38 | 2.398 | 0.19 | 0.199 | Cam and Groove | Aluminum | 1070320 | 20C ALUM HB | 54220214 | Sleeve | Steel | 2.4342 |  | 250 | 12/15/2015 12:00:00 AM
PT Coupling | EHP002-32-100 | 2.38 | 2.398 | 0.19 | 0.199 | Cam and Groove | Aluminum | 1070320L2 | 20C ALUM SLII SLB | 54120214 | Ferrule | Stainless Steel | 2.4342 |  | 250 | 12/15/2015 12:00:00 AM
PT Coupling | EHP002-32-100 | 2.38 | 2.398 | 0.19 | 0.199 | Cam and Groove | Aluminum | 1070320L2 | 20C ALUM SLII SLB | 54320214 | Sleeve | Stainless Steel | 2.4342 |  | 250 | 12/15/2015 12:00:00 AM
PT Coupling | EHP002-32-100 | 2.38 | 2.398 | 0.19 | 0.199 | Cam and Groove | Aluminum | 1070320L2 | 20C ALUM SLII SLB | 54020214 | Ferrule | Steel | 2.4342 |  | 250 | 12/15/2015 12:00:00 AM
PT Coupling | EHP002-32-100 | 2.38 | 2.398 | 0.19 | 0.199 | Cam and Groove | Aluminum | 1070320L2 | 20C ALUM SLII SLB | 54220214 | Sleeve | Steel | 2.4342 |  | 250 | 12/15/2015 12:00:00 AM
PT Coupling | EHP002-32-100 | 2.38 | 2.398 | 0.19 | 0.199 | Cam and Groove | Aluminum | 2000320 | 20C HCALUM | 54120214 | Ferrule | Stainless Steel | 2.4342 |  | 250 | 12/15/2015 12:00:00 AM
PT Coupling | EHP002-32-100 | 2.38 | 2.398 | 0.19 | 0.199 | Cam and Groove | Aluminum | 2000320 | 20C HCALUM | 54320214 | Sleeve | Stainless Steel | 2.4342 |  | 250 | 12/15/2015 12:00:00 AM
PT Coupling | EHP002-32-100 | 2.38 | 2.398 | 0.19 | 0.199 | Cam and Groove | Aluminum | 2000320 | 20C HCALUM | 54020214 | Ferrule | Steel | 2.4342 |  | 250 | 12/15/2015 12:00:00 AM
PT Coupling | EHP002-32-100 | 2.38 | 2.398 | 0.19 | 0.199 | Cam and Groove | Aluminum | 2000320 | 20C HCALUM | 54220214 | Sleeve | Steel | 2.4342 |  | 250 | 12/15/2015 12:00:00 AM
PT Coupling | EHP002-32-100 | 2.38 | 2.398 | 0.19 | 0.199 | Cam and Groove | Aluminum | 2000520 | 20E HCALUM | 54120214 | Ferrule | Stainless Steel | 2.4342 |  | 250 | 12/15/2015 12:00:00 AM
PT Coupling | EHP002-32-100 | 2.38 | 2.398 | 0.19 | 0.199 | Cam and Groove | Aluminum | 2000520 | 20E HCALUM | 54320214 | Sleeve | Stainless Steel | 2.4342 |  | 250 | 12/15/2015 12:00:00 AM
PT Coupling | EHP002-32-100 | 2.38 | 2.398 | 0.19 | 0.199 | Cam and Groove | Aluminum | 2000520 | 20E HCALUM | 54020214 | Ferrule | Steel | 2.4342 |  | 250 | 12/15/2015 12:00:00 AM
PT Coupling | EHP002-32-100 | 2.38 | 2.398 | 0.19 | 0.199 | Cam and Groove | Aluminum | 2000520 | 20E HCALUM | 54220214 | Sleeve | Steel | 2.4342 |  | 250 | 12/15/2015 12:00:00 AM
PT Coupling | EHP002-32-100 | 2.38 | 2.398 | 0.19 | 0.199 | Interlocking Crimp Stem | Aluminum | 5742002 | 20TMC50AL BODY | 54120214 | Ferrule | Stainless Steel | 2.4342 |  | 600 | 12/15/2015 12:00:00 AM
PT Coupling | EHP002-32-100 | 2.38 | 2.398 | 0.19 | 0.199 | Interlocking Crimp Stem | Aluminum | 5742002 | 20TMC50AL BODY | 54320214 | Sleeve | Stainless Steel | 2.4342 |  | 600 | 12/15/2015 12:00:00 AM
PT Coupling | EHP002-32-100 | 2.38 | 2.398 | 0.19 | 0.199 | Interlocking Crimp Stem | Aluminum | 5742002 | 20TMC50AL BODY | 54020214 | Ferrule | Steel | 2.4342 |  | 600 | 12/15/2015 12:00:00 AM
PT Coupling | EHP002-32-100 | 2.38 | 2.398 | 0.19 | 0.199 | Interlocking Crimp Stem | Aluminum | 5742002 | 20TMC50AL BODY | 54220214 | Sleeve | Steel | 2.4342 |  | 600 | 12/15/2015 12:00:00 AM
PT Coupling | EHP002-32-100 | 2.38 | 2.398 | 0.19 | 0.199 | Interlocking Crimp Stem | Aluminum | 5742014 | 20WC50AL | 54120214 | Ferrule | Stainless Steel | 2.4342 |  | 600 | 12/15/2015 12:00:00 AM
PT Coupling | EHP002-32-100 | 2.38 | 2.398 | 0.19 | 0.199 | Interlocking Crimp Stem | Aluminum | 5742014 | 20WC50AL | 54320214 | Sleeve | Stainless Steel | 2.4342 |  | 600 | 12/15/2015 12:00:00 AM
PT Coupling | EHP002-32-100 | 2.38 | 2.398 | 0.19 | 0.199 | Interlocking Crimp Stem | Aluminum | 5742014 | 20WC50AL | 54020214 | Ferrule | Steel | 2.4342 |  | 600 | 12/15/2015 12:00:00 AM
PT Coupling | EHP002-32-100 | 2.38 | 2.398 | 0.19 | 0.199 | Interlocking Crimp Stem | Aluminum | 5742014 | 20WC50AL | 54220214 | Sleeve | Steel | 2.4342 |  | 600 | 12/15/2015 12:00:00 AM
PT Coupling | EHP002-32-100 | 2.38 | 2.398 | 0.19 | 0.199 | Combination Nipple | Aluminum | 85640200 | PTCN200 ALUMINUM | 54120214 | Ferrule | Stainless Steel | 2.4342 |  | 250 | 12/15/2015 12:00:00 AM
PT Coupling | EHP002-32-100 | 2.38 | 2.398 | 0.19 | 0.199 | Combination Nipple | Aluminum | 85640200 | PTCN200 ALUMINUM | 54320214 | Sleeve | Stainless Steel | 2.4342 |  | 250 | 12/15/2015 12:00:00 AM
PT Coupling | EHP002-32-100 | 2.38 | 2.398 | 0.19 | 0.199 | Combination Nipple | Aluminum | 85640200 | PTCN200 ALUMINUM | 54020214 | Ferrule | Steel | 2.4342 |  | 250 | 12/15/2015 12:00:00 AM
PT Coupling | EHP002-32-100 | 2.38 | 2.398 | 0.19 | 0.199 | Combination Nipple | Aluminum | 85640200 | PTCN200 ALUMINUM | 54220214 | Sleeve | Steel | 2.4342 |  | 250 | 12/15/2015 12:00:00 AM
PT Coupling | EHP002-32-100 | 2.38 | 2.398 | 0.19 | 0.199 | Combination Nipple | Aluminum | 85640200N | PTCN200N ALUM WELD END | 54120214 | Ferrule | Stainless Steel | 2.4342 |  | 250 | 12/15/2015 12:00:00 AM
PT Coupling | EHP002-32-100 | 2.38 | 2.398 | 0.19 | 0.199 | Combination Nipple | Aluminum | 85640200N | PTCN200N ALUM WELD END | 54320214 | Sleeve | Stainless Steel | 2.4342 |  | 250 | 12/15/2015 12:00:00 AM
PT Coupling | EHP002-32-100 | 2.38 | 2.398 | 0.19 | 0.199 | Combination Nipple | Aluminum | 85640200N | PTCN200N ALUM WELD END | 54020214 | Ferrule | Steel | 2.4342 |  | 250 | 12/15/2015 12:00:00 AM
PT Coupling | EHP002-32-100 | 2.38 | 2.398 | 0.19 | 0.199 | Combination Nipple | Aluminum | 85640200N | PTCN200N ALUM WELD END | 54220214 | Sleeve | Steel | 2.4342 |  | 250 | 12/15/2015 12:00:00 AM
PT Coupling | EHP002-32-100 | 2.38 | 2.398 | 0.19 | 0.199 | Cam and Groove | Brass | 1200320 | 20C BRASS HB | 54120214 | Ferrule | Stainless Steel | 2.4342 |  | 250 | 12/15/2015 12:00:00 AM
PT Coupling | EHP002-32-100 | 2.38 | 2.398 | 0.19 | 0.199 | Cam and Groove | Brass | 1200320 | 20C BRASS HB | 54320214 | Sleeve | Stainless Steel | 2.4342 |  | 250 | 12/15/2015 12:00:00 AM
PT Coupling | EHP002-32-100 | 2.38 | 2.398 | 0.19 | 0.199 | Cam and Groove | Brass | 1200320 | 20C BRASS HB | 54020214 | Ferrule | Steel | 2.4342 |  | 250 | 12/15/2015 12:00:00 AM
PT Coupling | EHP002-32-100 | 2.38 | 2.398 | 0.19 | 0.199 | Cam and Groove | Brass | 1200320 | 20C BRASS HB | 54220214 | Sleeve | Steel | 2.4342 |  | 250 | 12/15/2015 12:00:00 AM
PT Coupling | EHP002-32-100 | 2.38 | 2.398 | 0.19 | 0.199 | Cam and Groove | Brass | 1200320L2 | 20C BRASS SLII SLB | 54120214 | Ferrule | Stainless Steel | 2.4342 |  | 250 | 12/15/2015 12:00:00 AM
PT Coupling | EHP002-32-100 | 2.38 | 2.398 | 0.19 | 0.199 | Cam and Groove | Brass | 1200320L2 | 20C BRASS SLII SLB | 54320214 | Sleeve | Stainless Steel | 2.4342 |  | 250 | 12/15/2015 12:00:00 AM
PT Coupling | EHP002-32-100 | 2.38 | 2.398 | 0.19 | 0.199 | Cam and Groove | Brass | 1200320L2 | 20C BRASS SLII SLB | 54020214 | Ferrule | Steel | 2.4342 |  | 250 | 12/15/2015 12:00:00 AM
PT Coupling | EHP002-32-100 | 2.38 | 2.398 | 0.19 | 0.199 | Cam and Groove | Brass | 1200320L2 | 20C BRASS SLII SLB | 54220214 | Sleeve | Steel | 2.4342 |  | 250 | 12/15/2015 12:00:00 AM
PT Coupling | EHP002-32-100 | 2.38 | 2.398 | 0.19 | 0.199 | Cam and Groove | Brass | 1200320SL | 20CSL BRASS STA-LOK HB | 54120214 | Ferrule | Stainless Steel | 2.4342 |  | 250 | 12/15/2015 12:00:00 AM
PT Coupling | EHP002-32-100 | 2.38 | 2.398 | 0.19 | 0.199 | Cam and Groove | Brass | 1200320SL | 20CSL BRASS STA-LOK HB | 54320214 | Sleeve | Stainless Steel | 2.4342 |  | 250 | 12/15/2015 12:00:00 AM
PT Coupling | EHP002-32-100 | 2.38 | 2.398 | 0.19 | 0.199 | Cam and Groove | Brass | 1200320SL | 20CSL BRASS STA-LOK HB | 54020214 | Ferrule | Steel | 2.4342 |  | 250 | 12/15/2015 12:00:00 AM
PT Coupling | EHP002-32-100 | 2.38 | 2.398 | 0.19 | 0.199 | Cam and Groove | Brass | 1200320SL | 20CSL BRASS STA-LOK HB | 54220214 | Sleeve | Steel | 2.4342 |  | 250 | 12/15/2015 12:00:00 AM
PT Coupling | EHP002-32-100 | 2.38 | 2.398 | 0.19 | 0.199 | Cam and Groove | Brass | 1200520 | 20E BRASS | 54120214 | Ferrule | Stainless Steel | 2.4342 |  | 250 | 12/15/2015 12:00:00 AM
PT Coupling | EHP002-32-100 | 2.38 | 2.398 | 0.19 | 0.199 | Cam and Groove | Brass | 1200520 | 20E BRASS | 54320214 | Sleeve | Stainless Steel | 2.4342 |  | 250 | 12/15/2015 12:00:00 AM
PT Coupling | EHP002-32-100 | 2.38 | 2.398 | 0.19 | 0.199 | Cam and Groove | Brass | 1200520 | 20E BRASS | 54020214 | Ferrule | Steel | 2.4342 |  | 250 | 12/15/2015 12:00:00 AM
PT Coupling | EHP002-32-100 | 2.38 | 2.398 | 0.19 | 0.199 | Cam and Groove | Brass | 1200520 | 20E BRASS | 54220214 | Sleeve | Steel | 2.4342 |  | 250 | 12/15/2015 12:00:00 AM
PT Coupling | EHP002-32-100 | 2.38 | 2.398 | 0.19 | 0.199 | Cam and Groove | Brass | 1290320 | 20C BRASS HBS | 54120214 | Ferrule | Stainless Steel | 2.4342 |  | 250 | 12/15/2015 12:00:00 AM
PT Coupling | EHP002-32-100 | 2.38 | 2.398 | 0.19 | 0.199 | Cam and Groove | Brass | 1290320 | 20C BRASS HBS | 54320214 | Sleeve | Stainless Steel | 2.4342 |  | 250 | 12/15/2015 12:00:00 AM
PT Coupling | EHP002-32-100 | 2.38 | 2.398 | 0.19 | 0.199 | Cam and Groove | Brass | 1290320 | 20C BRASS HBS | 54020214 | Ferrule | Steel | 2.4342 |  | 250 | 12/15/2015 12:00:00 AM
PT Coupling | EHP002-32-100 | 2.38 | 2.398 | 0.19 | 0.199 | Cam and Groove | Brass | 1290320 | 20C BRASS HBS | 54220214 | Sleeve | Steel | 2.4342 |  | 250 | 12/15/2015 12:00:00 AM
PT Coupling | EHP002-32-100 | 2.38 | 2.398 | 0.19 | 0.199 | Cam and Groove | Brass | 1290320L2 | 20C BRASS SLII SLS | 54120214 | Ferrule | Stainless Steel | 2.4342 |  | 250 | 12/15/2015 12:00:00 AM
PT Coupling | EHP002-32-100 | 2.38 | 2.398 | 0.19 | 0.199 | Cam and Groove | Brass | 1290320L2 | 20C BRASS SLII SLS | 54320214 | Sleeve | Stainless Steel | 2.4342 |  | 250 | 12/15/2015 12:00:00 AM
PT Coupling | EHP002-32-100 | 2.38 | 2.398 | 0.19 | 0.199 | Cam and Groove | Brass | 1290320L2 | 20C BRASS SLII SLS | 54020214 | Ferrule | Steel | 2.4342 |  | 250 | 12/15/2015 12:00:00 AM
PT Coupling | EHP002-32-100 | 2.38 | 2.398 | 0.19 | 0.199 | Cam and Groove | Brass | 1290320L2 | 20C BRASS SLII SLS | 54220214 | Sleeve | Steel | 2.4342 |  | 250 | 12/15/2015 12:00:00 AM
PT Coupling | EHP002-32-100 | 2.38 | 2.398 | 0.19 | 0.199 | Combination Nipple | Brass | 82640200BR | PTCN200 BRASS | 54120214 | Ferrule | Stainless Steel | 2.4342 |  | 250 | 12/15/2015 12:00:00 AM
PT Coupling | EHP002-32-100 | 2.38 | 2.398 | 0.19 | 0.199 | Combination Nipple | Brass | 82640200BR | PTCN200 BRASS | 54320214 | Sleeve | Stainless Steel | 2.4342 |  | 250 | 12/15/2015 12:00:00 AM
PT Coupling | EHP002-32-100 | 2.38 | 2.398 | 0.19 | 0.199 | Combination Nipple | Brass | 82640200BR | PTCN200 BRASS | 54020214 | Ferrule | Steel | 2.4342 |  | 250 | 12/15/2015 12:00:00 AM
PT Coupling | EHP002-32-100 | 2.38 | 2.398 | 0.19 | 0.199 | Combination Nipple | Brass | 82640200BR | PTCN200 BRASS | 54220214 | Sleeve | Steel | 2.4342 |  | 250 | 12/15/2015 12:00:00 AM
PT Coupling | EHP002-32-100 | 2.38 | 2.398 | 0.19 | 0.199 | Cam and Groove | Ductile Iron | 1800320 | 20C DUCTILE | 54120214 | Ferrule | Stainless Steel | 2.4342 |  | 250 | 12/15/2015 12:00:00 AM
PT Coupling | EHP002-32-100 | 2.38 | 2.398 | 0.19 | 0.199 | Cam and Groove | Ductile Iron | 1800320 | 20C DUCTILE | 54320214 | Sleeve | Stainless Steel | 2.4342 |  | 250 | 12/15/2015 12:00:00 AM
PT Coupling | EHP002-32-100 | 2.38 | 2.398 | 0.19 | 0.199 | Cam and Groove | Ductile Iron | 1800320 | 20C DUCTILE | 54020214 | Ferrule | Steel | 2.4342 |  | 250 | 12/15/2015 12:00:00 AM
PT Coupling | EHP002-32-100 | 2.38 | 2.398 | 0.19 | 0.199 | Cam and Groove | Ductile Iron | 1800320 | 20C DUCTILE | 54220214 | Sleeve | Steel | 2.4342 |  | 250 | 12/15/2015 12:00:00 AM
PT Coupling | EHP002-32-100 | 2.38 | 2.398 | 0.19 | 0.199 | Cam and Groove | Ductile Iron | 1800520 | 20E DUCTILE | 54120214 | Ferrule | Stainless Steel | 2.4342 |  | 250 | 12/15/2015 12:00:00 AM
PT Coupling | EHP002-32-100 | 2.38 | 2.398 | 0.19 | 0.199 | Cam and Groove | Ductile Iron | 1800520 | 20E DUCTILE | 54320214 | Sleeve | Stainless Steel | 2.4342 |  | 250 | 12/15/2015 12:00:00 AM
PT Coupling | EHP002-32-100 | 2.38 | 2.398 | 0.19 | 0.199 | Cam and Groove | Ductile Iron | 1800520 | 20E DUCTILE | 54020214 | Ferrule | Steel | 2.4342 |  | 250 | 12/15/2015 12:00:00 AM
PT Coupling | EHP002-32-100 | 2.38 | 2.398 | 0.19 | 0.199 | Cam and Groove | Ductile Iron | 1800520 | 20E DUCTILE | 54220214 | Sleeve | Steel | 2.4342 |  | 250 | 12/15/2015 12:00:00 AM
PT Coupling | EHP002-32-100 | 2.38 | 2.398 | 0.19 | 0.199 | Cam and Groove | Hastealloy | 2600320 | 20C HASTELLOY® C | 54120214 | Ferrule | Stainless Steel | 2.4342 |  | 250 | 12/15/2015 12:00:00 AM
PT Coupling | EHP002-32-100 | 2.38 | 2.398 | 0.19 | 0.199 | Cam and Groove | Hastealloy | 2600320 | 20C HASTELLOY® C | 54320214 | Sleeve | Stainless Steel | 2.4342 |  | 250 | 12/15/2015 12:00:00 AM
PT Coupling | EHP002-32-100 | 2.38 | 2.398 | 0.19 | 0.199 | Cam and Groove | Hastealloy | 2600320 | 20C HASTELLOY® C | 54020214 | Ferrule | Steel | 2.4342 |  | 250 | 12/15/2015 12:00:00 AM
PT Coupling | EHP002-32-100 | 2.38 | 2.398 | 0.19 | 0.199 | Cam and Groove | Hastealloy | 2600320 | 20C HASTELLOY® C | 54220214 | Sleeve | Steel | 2.4342 |  | 250 | 12/15/2015 12:00:00 AM
PT Coupling | EHP002-32-100 | 2.38 | 2.398 | 0.19 | 0.199 | Cam and Groove | Hastealloy | 2600520 | 20E HASTELLOY® C | 54120214 | Ferrule | Stainless Steel | 2.4342 |  | 250 | 12/15/2015 12:00:00 AM
PT Coupling | EHP002-32-100 | 2.38 | 2.398 | 0.19 | 0.199 | Cam and Groove | Hastealloy | 2600520 | 20E HASTELLOY® C | 54320214 | Sleeve | Stainless Steel | 2.4342 |  | 250 | 12/15/2015 12:00:00 AM
PT Coupling | EHP002-32-100 | 2.38 | 2.398 | 0.19 | 0.199 | Cam and Groove | Hastealloy | 2600520 | 20E HASTELLOY® C | 54020214 | Ferrule | Steel | 2.4342 |  | 250 | 12/15/2015 12:00:00 AM
PT Coupling | EHP002-32-100 | 2.38 | 2.398 | 0.19 | 0.199 | Cam and Groove | Hastealloy | 2600520 | 20E HASTELLOY® C | 54220214 | Sleeve | Steel | 2.4342 |  | 250 | 12/15/2015 12:00:00 AM
PT Coupling | EHP002-32-100 | 2.38 | 2.398 | 0.19 | 0.199 | Cam and Groove | Monel | 2200320 | 20C MONEL | 54120214 | Ferrule | Stainless Steel | 2.4342 |  | 250 | 12/15/2015 12:00:00 AM
PT Coupling | EHP002-32-100 | 2.38 | 2.398 | 0.19 | 0.199 | Cam and Groove | Monel | 2200320 | 20C MONEL | 54320214 | Sleeve | Stainless Steel | 2.4342 |  | 250 | 12/15/2015 12:00:00 AM
PT Coupling | EHP002-32-100 | 2.38 | 2.398 | 0.19 | 0.199 | Cam and Groove | Monel | 2200320 | 20C MONEL | 54020214 | Ferrule | Steel | 2.4342 |  | 250 | 12/15/2015 12:00:00 AM
PT Coupling | EHP002-32-100 | 2.38 | 2.398 | 0.19 | 0.199 | Cam and Groove | Monel | 2200320 | 20C MONEL | 54220214 | Sleeve | Steel | 2.4342 |  | 250 | 12/15/2015 12:00:00 AM
PT Coupling | EHP002-32-100 | 2.38 | 2.398 | 0.19 | 0.199 | Cam and Groove | Monel | 2200520 | 20E MONEL | 54120214 | Ferrule | Stainless Steel | 2.4342 |  | 250 | 12/15/2015 12:00:00 AM
PT Coupling | EHP002-32-100 | 2.38 | 2.398 | 0.19 | 0.199 | Cam and Groove | Monel | 2200520 | 20E MONEL | 54320214 | Sleeve | Stainless Steel | 2.4342 |  | 250 | 12/15/2015 12:00:00 AM
PT Coupling | EHP002-32-100 | 2.38 | 2.398 | 0.19 | 0.199 | Cam and Groove | Monel | 2200520 | 20E MONEL | 54020214 | Ferrule | Steel | 2.4342 |  | 250 | 12/15/2015 12:00:00 AM
PT Coupling | EHP002-32-100 | 2.38 | 2.398 | 0.19 | 0.199 | Cam and Groove | Monel | 2200520 | 20E MONEL | 54220214 | Sleeve | Steel | 2.4342 |  | 250 | 12/15/2015 12:00:00 AM
PT Coupling | EHP002-32-100 | 2.38 | 2.398 | 0.19 | 0.199 | Cam and Groove | Stainless Steel | 1400320 | 20C SS | 54120214 | Ferrule | Stainless Steel | 2.4342 |  | 250 | 12/15/2015 12:00:00 AM
PT Coupling | EHP002-32-100 | 2.38 | 2.398 | 0.19 | 0.199 | Cam and Groove | Stainless Steel | 1400320 | 20C SS | 54320214 | Sleeve | Stainless Steel | 2.4342 |  | 250 | 12/15/2015 12:00:00 AM
PT Coupling | EHP002-32-100 | 2.38 | 2.398 | 0.19 | 0.199 | Cam and Groove | Stainless Steel | 1400320 | 20C SS | 54020214 | Ferrule | Steel | 2.4342 |  | 250 | 12/15/2015 12:00:00 AM
PT Coupling | EHP002-32-100 | 2.38 | 2.398 | 0.19 | 0.199 | Cam and Groove | Stainless Steel | 1400320 | 20C SS | 54220214 | Sleeve | Steel | 2.4342 |  | 250 | 12/15/2015 12:00:00 AM
PT Coupling | EHP002-32-100 | 2.38 | 2.398 | 0.19 | 0.199 | Cam and Groove | Stainless Steel | 1400320L2 | 20C SS SLII | 54120214 | Ferrule | Stainless Steel | 2.4342 |  | 250 | 12/15/2015 12:00:00 AM
PT Coupling | EHP002-32-100 | 2.38 | 2.398 | 0.19 | 0.199 | Cam and Groove | Stainless Steel | 1400320L2 | 20C SS SLII | 54320214 | Sleeve | Stainless Steel | 2.4342 |  | 250 | 12/15/2015 12:00:00 AM
PT Coupling | EHP002-32-100 | 2.38 | 2.398 | 0.19 | 0.199 | Cam and Groove | Stainless Steel | 1400320L2 | 20C SS SLII | 54020214 | Ferrule | Steel | 2.4342 |  | 250 | 12/15/2015 12:00:00 AM
PT Coupling | EHP002-32-100 | 2.38 | 2.398 | 0.19 | 0.199 | Cam and Groove | Stainless Steel | 1400320L2 | 20C SS SLII | 54220214 | Sleeve | Steel | 2.4342 |  | 250 | 12/15/2015 12:00:00 AM
PT Coupling | EHP002-32-100 | 2.38 | 2.398 | 0.19 | 0.199 | Cam and Groove | Stainless Steel | 1400520 | 20E SS | 54120214 | Ferrule | Stainless Steel | 2.4342 |  | 250 | 12/15/2015 12:00:00 AM
PT Coupling | EHP002-32-100 | 2.38 | 2.398 | 0.19 | 0.199 | Cam and Groove | Stainless Steel | 1400520 | 20E SS | 54320214 | Sleeve | Stainless Steel | 2.4342 |  | 250 | 12/15/2015 12:00:00 AM
PT Coupling | EHP002-32-100 | 2.38 | 2.398 | 0.19 | 0.199 | Cam and Groove | Stainless Steel | 1400520 | 20E SS | 54020214 | Ferrule | Steel | 2.4342 |  | 250 | 12/15/2015 12:00:00 AM
PT Coupling | EHP002-32-100 | 2.38 | 2.398 | 0.19 | 0.199 | Cam and Groove | Stainless Steel | 1400520 | 20E SS | 54220214 | Sleeve | Steel | 2.4342 |  | 250 | 12/15/2015 12:00:00 AM
PT Coupling | EHP002-32-100 | 2.38 | 2.398 | 0.19 | 0.199 | Interlocking Crimp Stem | Stainless Steel | 5712002 | 20TMC50SS BODY | 54120214 | Ferrule | Stainless Steel | 2.4342 |  | 600 | 12/15/2015 12:00:00 AM
PT Coupling | EHP002-32-100 | 2.38 | 2.398 | 0.19 | 0.199 | Interlocking Crimp Stem | Stainless Steel | 5712002 | 20TMC50SS BODY | 54320214 | Sleeve | Stainless Steel | 2.4342 |  | 600 | 12/15/2015 12:00:00 AM
PT Coupling | EHP002-32-100 | 2.38 | 2.398 | 0.19 | 0.199 | Interlocking Crimp Stem | Stainless Steel | 5712002 | 20TMC50SS BODY | 54020214 | Ferrule | Steel | 2.4342 |  | 600 | 12/15/2015 12:00:00 AM
PT Coupling | EHP002-32-100 | 2.38 | 2.398 | 0.19 | 0.199 | Interlocking Crimp Stem | Stainless Steel | 5712002 | 20TMC50SS BODY | 54220214 | Sleeve | Steel | 2.4342 |  | 600 | 12/15/2015 12:00:00 AM
PT Coupling | EHP002-32-100 | 2.38 | 2.398 | 0.19 | 0.199 | Interlocking Crimp Stem | Stainless Steel | 5712014 | 20WC50SS BODY | 54120214 | Ferrule | Stainless Steel | 2.4342 |  | 600 | 12/15/2015 12:00:00 AM
PT Coupling | EHP002-32-100 | 2.38 | 2.398 | 0.19 | 0.199 | Interlocking Crimp Stem | Stainless Steel | 5712014 | 20WC50SS BODY | 54320214 | Sleeve | Stainless Steel | 2.4342 |  | 600 | 12/15/2015 12:00:00 AM
PT Coupling | EHP002-32-100 | 2.38 | 2.398 | 0.19 | 0.199 | Interlocking Crimp Stem | Stainless Steel | 5712014 | 20WC50SS BODY | 54020214 | Ferrule | Steel | 2.4342 |  | 600 | 12/15/2015 12:00:00 AM
PT Coupling | EHP002-32-100 | 2.38 | 2.398 | 0.19 | 0.199 | Interlocking Crimp Stem | Stainless Steel | 5712014 | 20WC50SS BODY | 54220214 | Sleeve | Steel | 2.4342 |  | 600 | 12/15/2015 12:00:00 AM
PT Coupling | EHP002-32-100 | 2.38 | 2.398 | 0.19 | 0.199 | Interlocking Crimp Stem | Stainless Steel | 5712016 | 20VC50SS BODY | 54120214 | Ferrule | Stainless Steel | 2.4342 |  | 600 | 12/15/2015 12:00:00 AM
PT Coupling | EHP002-32-100 | 2.38 | 2.398 | 0.19 | 0.199 | Interlocking Crimp Stem | Stainless Steel | 5712016 | 20VC50SS BODY | 54320214 | Sleeve | Stainless Steel | 2.4342 |  | 600 | 12/15/2015 12:00:00 AM
PT Coupling | EHP002-32-100 | 2.38 | 2.398 | 0.19 | 0.199 | Interlocking Crimp Stem | Stainless Steel | 5712016 | 20VC50SS BODY | 54020214 | Ferrule | Steel | 2.4342 |  | 600 | 12/15/2015 12:00:00 AM
PT Coupling | EHP002-32-100 | 2.38 | 2.398 | 0.19 | 0.199 | Interlocking Crimp Stem | Stainless Steel | 5712016 | 20VC50SS BODY | 54220214 | Sleeve | Steel | 2.4342 |  | 600 | 12/15/2015 12:00:00 AM
PT Coupling | EHP002-32-100 | 2.38 | 2.398 | 0.19 | 0.199 | Combination Nipple | Stainless Steel | 84640200 | PTCN200 316SS | 54120214 | Ferrule | Stainless Steel | 2.4342 |  | 250 | 12/15/2015 12:00:00 AM
PT Coupling | EHP002-32-100 | 2.38 | 2.398 | 0.19 | 0.199 | Combination Nipple | Stainless Steel | 84640200 | PTCN200 316SS | 54320214 | Sleeve | Stainless Steel | 2.4342 |  | 250 | 12/15/2015 12:00:00 AM
PT Coupling | EHP002-32-100 | 2.38 | 2.398 | 0.19 | 0.199 | Combination Nipple | Stainless Steel | 84640200 | PTCN200 316SS | 54020214 | Ferrule | Steel | 2.4342 |  | 250 | 12/15/2015 12:00:00 AM
PT Coupling | EHP002-32-100 | 2.38 | 2.398 | 0.19 | 0.199 | Combination Nipple | Stainless Steel | 84640200 | PTCN200 316SS | 54220214 | Sleeve | Steel | 2.4342 |  | 250 | 12/15/2015 12:00:00 AM
PT Coupling | EHP002-32-100 | 2.38 | 2.398 | 0.19 | 0.199 | Combination Nipple | Stainless Steel | 84640200N | PTCN200N 316SS WELD END | 54120214 | Ferrule | Stainless Steel | 2.4342 |  | 250 | 12/15/2015 12:00:00 AM
PT Coupling | EHP002-32-100 | 2.38 | 2.398 | 0.19 | 0.199 | Combination Nipple | Stainless Steel | 84640200N | PTCN200N 316SS WELD END | 54320214 | Sleeve | Stainless Steel | 2.4342 |  | 250 | 12/15/2015 12:00:00 AM
PT Coupling | EHP002-32-100 | 2.38 | 2.398 | 0.19 | 0.199 | Combination Nipple | Stainless Steel | 84640200N | PTCN200N 316SS WELD END | 54020214 | Ferrule | Steel | 2.4342 |  | 250 | 12/15/2015 12:00:00 AM
PT Coupling | EHP002-32-100 | 2.38 | 2.398 | 0.19 | 0.199 | Combination Nipple | Stainless Steel | 84640200N | PTCN200N 316SS WELD END | 54220214 | Sleeve | Steel | 2.4342 |  | 250 | 12/15/2015 12:00:00 AM
PT Coupling | EHP002-32-100 | 2.38 | 2.398 | 0.19 | 0.199 | Cam and Groove | Steel | 2400320 | 20C CS | 54120214 | Ferrule | Stainless Steel | 2.4342 |  | 250 | 12/15/2015 12:00:00 AM
PT Coupling | EHP002-32-100 | 2.38 | 2.398 | 0.19 | 0.199 | Cam and Groove | Steel | 2400320 | 20C CS | 54320214 | Sleeve | Stainless Steel | 2.4342 |  | 250 | 12/15/2015 12:00:00 AM
PT Coupling | EHP002-32-100 | 2.38 | 2.398 | 0.19 | 0.199 | Cam and Groove | Steel | 2400320 | 20C CS | 54020214 | Ferrule | Steel | 2.4342 |  | 250 | 12/15/2015 12:00:00 AM
PT Coupling | EHP002-32-100 | 2.38 | 2.398 | 0.19 | 0.199 | Cam and Groove | Steel | 2400320 | 20C CS | 54220214 | Sleeve | Steel | 2.4342 |  | 250 | 12/15/2015 12:00:00 AM
PT Coupling | EHP002-32-100 | 2.38 | 2.398 | 0.19 | 0.199 | Cam and Groove | Steel | 2400520 | 20E CS | 54120214 | Ferrule | Stainless Steel | 2.4342 |  | 250 | 12/15/2015 12:00:00 AM
PT Coupling | EHP002-32-100 | 2.38 | 2.398 | 0.19 | 0.199 | Cam and Groove | Steel | 2400520 | 20E CS | 54320214 | Sleeve | Stainless Steel | 2.4342 |  | 250 | 12/15/2015 12:00:00 AM
PT Coupling | EHP002-32-100 | 2.38 | 2.398 | 0.19 | 0.199 | Cam and Groove | Steel | 2400520 | 20E CS | 54020214 | Ferrule | Steel | 2.4342 |  | 250 | 12/15/2015 12:00:00 AM
PT Coupling | EHP002-32-100 | 2.38 | 2.398 | 0.19 | 0.199 | Cam and Groove | Steel | 2400520 | 20E CS | 54220214 | Sleeve | Steel | 2.4342 |  | 250 | 12/15/2015 12:00:00 AM
PT Coupling | EHP002-32-100 | 2.38 | 2.398 | 0.19 | 0.199 | Interlocking Crimp Stem | Steel | 5702002 | 20TMC50CS BODY | 54120214 | Ferrule | Stainless Steel | 2.4342 |  | 600 | 12/15/2015 12:00:00 AM
PT Coupling | EHP002-32-100 | 2.38 | 2.398 | 0.19 | 0.199 | Interlocking Crimp Stem | Steel | 5702002 | 20TMC50CS BODY | 54320214 | Sleeve | Stainless Steel | 2.4342 |  | 600 | 12/15/2015 12:00:00 AM
PT Coupling | EHP002-32-100 | 2.38 | 2.398 | 0.19 | 0.199 | Interlocking Crimp Stem | Steel | 5702002 | 20TMC50CS BODY | 54020214 | Ferrule | Steel | 2.4342 |  | 600 | 12/15/2015 12:00:00 AM
PT Coupling | EHP002-32-100 | 2.38 | 2.398 | 0.19 | 0.199 | Interlocking Crimp Stem | Steel | 5702002 | 20TMC50CS BODY | 54220214 | Sleeve | Steel | 2.4342 |  | 600 | 12/15/2015 12:00:00 AM
PT Coupling | EHP002-32-100 | 2.38 | 2.398 | 0.19 | 0.199 | Interlocking Crimp Stem | Steel | 5702014 | 20WC50CS BODY | 54120214 | Ferrule | Stainless Steel | 2.4342 |  | 600 | 12/15/2015 12:00:00 AM
PT Coupling | EHP002-32-100 | 2.38 | 2.398 | 0.19 | 0.199 | Interlocking Crimp Stem | Steel | 5702014 | 20WC50CS BODY | 54320214 | Sleeve | Stainless Steel | 2.4342 |  | 600 | 12/15/2015 12:00:00 AM
PT Coupling | EHP002-32-100 | 2.38 | 2.398 | 0.19 | 0.199 | Interlocking Crimp Stem | Steel | 5702014 | 20WC50CS BODY | 54020214 | Ferrule | Steel | 2.4342 |  | 600 | 12/15/2015 12:00:00 AM
PT Coupling | EHP002-32-100 | 2.38 | 2.398 | 0.19 | 0.199 | Interlocking Crimp Stem | Steel | 5702014 | 20WC50CS BODY | 54220214 | Sleeve | Steel | 2.4342 |  | 600 | 12/15/2015 12:00:00 AM
PT Coupling | EHP002-32-100 | 2.38 | 2.398 | 0.19 | 0.199 | Interlocking Crimp Stem | Steel | 5702016 | 20VC50CS BODY | 54120214 | Ferrule | Stainless Steel | 2.4342 |  | 600 | 12/15/2015 12:00:00 AM
PT Coupling | EHP002-32-100 | 2.38 | 2.398 | 0.19 | 0.199 | Interlocking Crimp Stem | Steel | 5702016 | 20VC50CS BODY | 54320214 | Sleeve | Stainless Steel | 2.4342 |  | 600 | 12/15/2015 12:00:00 AM
PT Coupling | EHP002-32-100 | 2.38 | 2.398 | 0.19 | 0.199 | Interlocking Crimp Stem | Steel | 5702016 | 20VC50CS BODY | 54020214 | Ferrule | Steel | 2.4342 |  | 600 | 12/15/2015 12:00:00 AM
PT Coupling | EHP002-32-100 | 2.38 | 2.398 | 0.19 | 0.199 | Interlocking Crimp Stem | Steel | 5702016 | 20VC50CS BODY | 54220214 | Sleeve | Steel | 2.4342 |  | 600 | 12/15/2015 12:00:00 AM
PT Coupling | EHP002-32-100 | 2.38 | 2.398 | 0.19 | 0.199 | Combination Nipple | Steel | 82640200 | PTCN200 STEEL | 54120214 | Ferrule | Stainless Steel | 2.4342 |  | 250 | 12/15/2015 12:00:00 AM
PT Coupling | EHP002-32-100 | 2.38 | 2.398 | 0.19 | 0.199 | Combination Nipple | Steel | 82640200 | PTCN200 STEEL | 54320214 | Sleeve | Stainless Steel | 2.4342 |  | 250 | 12/15/2015 12:00:00 AM
PT Coupling | EHP002-32-100 | 2.38 | 2.398 | 0.19 | 0.199 | Combination Nipple | Steel | 82640200 | PTCN200 STEEL | 54020214 | Ferrule | Steel | 2.4342 |  | 250 | 12/15/2015 12:00:00 AM
PT Coupling | EHP002-32-100 | 2.38 | 2.398 | 0.19 | 0.199 | Combination Nipple | Steel | 82640200 | PTCN200 STEEL | 54220214 | Sleeve | Steel | 2.4342 |  | 250 | 12/15/2015 12:00:00 AM
PT Coupling | EHP002-32-100 | 2.38 | 2.398 | 0.19 | 0.199 | Combination Nipple | Steel | 82640200N | PTCN200N STEEL WELD END | 54120214 | Ferrule | Stainless Steel | 2.4342 |  | 250 | 12/15/2015 12:00:00 AM
PT Coupling | EHP002-32-100 | 2.38 | 2.398 | 0.19 | 0.199 | Combination Nipple | Steel | 82640200N | PTCN200N STEEL WELD END | 54320214 | Sleeve | Stainless Steel | 2.4342 |  | 250 | 12/15/2015 12:00:00 AM
PT Coupling | EHP002-32-100 | 2.38 | 2.398 | 0.19 | 0.199 | Combination Nipple | Steel | 82640200N | PTCN200N STEEL WELD END | 54020214 | Ferrule | Steel | 2.4342 |  | 250 | 12/15/2015 12:00:00 AM
PT Coupling | EHP002-32-100 | 2.38 | 2.398 | 0.19 | 0.199 | Combination Nipple | Steel | 82640200N | PTCN200N STEEL WELD END | 54220214 | Sleeve | Steel | 2.4342 |  | 250 | 12/15/2015 12:00:00 AM
PT Coupling | EHP002-32-100 | 2.38 | 2.398 | 0.19 | 0.199 | Combination Nipple | Steel | 83640200 | PTCN200 STEEL PLATED | 54120214 | Ferrule | Stainless Steel | 2.4342 |  | 250 | 12/15/2015 12:00:00 AM
PT Coupling | EHP002-32-100 | 2.38 | 2.398 | 0.19 | 0.199 | Combination Nipple | Steel | 83640200 | PTCN200 STEEL PLATED | 54320214 | Sleeve | Stainless Steel | 2.4342 |  | 250 | 12/15/2015 12:00:00 AM
PT Coupling | EHP002-32-100 | 2.38 | 2.398 | 0.19 | 0.199 | Combination Nipple | Steel | 83640200 | PTCN200 STEEL PLATED | 54020214 | Ferrule | Steel | 2.4342 |  | 250 | 12/15/2015 12:00:00 AM
PT Coupling | EHP002-32-100 | 2.38 | 2.398 | 0.19 | 0.199 | Combination Nipple | Steel | 83640200 | PTCN200 STEEL PLATED | 54220214 | Sleeve | Steel | 2.4342 |  | 250 | 12/15/2015 12:00:00 AM
Dixon | EHP002-32-100 | 2.383 | 2.397 | 0.191 | 0.198 | Cam and Groove | Aluminum | 200-C-AL | Dixon Coupler x Hose Shank | CS200-4CS | Sleeve | Steel | 2.431 |  | 250 | 12/14/2015 12:00:00 AM
Dixon | EHP002-32-100 | 2.383 | 2.397 | 0.191 | 0.198 | Cam and Groove | Aluminum | 200-E-AL | Dixon Adapter x Hose Shank | CS200-4CS | Sleeve | Steel | 2.431 |  | 250 | 12/14/2015 12:00:00 AM
Campbell | EHP002-32-100 | 2.39 | 2.404 | 0.195 | 0.202 | Crimp | Aluminum | C-AL-200C | Cam & Groove | FPS200232 | Ferrule | Steel | 2.433 |  |  | 12/15/2015 12:00:00 AM
Campbell | EHP002-32-100 | 2.39 | 2.404 | 0.195 | 0.202 | Crimp | Aluminum | E-AL-200C | Cam & Groove | FPS200232 | Ferrule | Steel | 2.433 |  |  | 12/15/2015 12:00:00 AM
Campbell | EHP002-32-100 | 2.39 | 2.404 | 0.195 | 0.202 | Crimp | Steel | HALPS-8C | Long Shank Crimp Nipple | FPS200232L | Ferrule | Steel | 2.433 |  |  | 12/15/2015 12:00:00 AM
Dixon | EHP002-32-100 | 2.398 | 2.413 | 0.199 | 0.206 | Cam and Groove | Aluminum | 200-C-AL | Dixon Coupler x Hose Shank | CS200-4CS | Sleeve | Steel | 2.443 |  | 250 | 12/14/2015 12:00:00 AM
Dixon | EHP002-32-100 | 2.398 | 2.413 | 0.199 | 0.206 | Cam and Groove | Aluminum | 200-E-AL | Dixon Adapter x Hose Shank | CS200-4CS | Sleeve | Steel | 2.443 |  | 250 | 12/14/2015 12:00:00 AM
PT Coupling | EHP002-32-100 | 2.4 | 2.418 | 0.2 | 0.209 | Cam and Groove | Aluminum | 1000320 | 20C ALUM HBS | 54120216 | Ferrule | Stainless Steel | 2.4498 |  | 250 | 12/15/2015 12:00:00 AM
PT Coupling | EHP002-32-100 | 2.4 | 2.418 | 0.2 | 0.209 | Cam and Groove | Aluminum | 1000320 | 20C ALUM HBS | 54920216 | Sleeve | Aluminum | 2.4498 |  | 250 | 12/15/2015 12:00:00 AM
PT Coupling | EHP002-32-100 | 2.4 | 2.418 | 0.2 | 0.209 | Cam and Groove | Aluminum | 1000320 | 20C ALUM HBS | 54320216 | Sleeve | Stainless Steel | 2.4498 |  | 250 | 12/15/2015 12:00:00 AM
PT Coupling | EHP002-32-100 | 2.4 | 2.418 | 0.2 | 0.209 | Cam and Groove | Aluminum | 1000320 | 20C ALUM HBS | 54020216 | Ferrule | Steel | 2.4498 |  | 250 | 12/15/2015 12:00:00 AM
PT Coupling | EHP002-32-100 | 2.4 | 2.418 | 0.2 | 0.209 | Cam and Groove | Aluminum | 1000320 | 20C ALUM HBS | 54220216 | Sleeve | Steel | 2.4498 |  | 250 | 12/15/2015 12:00:00 AM
PT Coupling | EHP002-32-100 | 2.4 | 2.418 | 0.2 | 0.209 | Cam and Groove | Aluminum | 1000320L2 | 20C ALUM SLII SLS | 54920216 | Sleeve | Aluminum | 2.4498 |  | 250 | 12/15/2015 12:00:00 AM
PT Coupling | EHP002-32-100 | 2.4 | 2.418 | 0.2 | 0.209 | Cam and Groove | Aluminum | 1000320L2 | 20C ALUM SLII SLS | 54120216 | Ferrule | Stainless Steel | 2.4498 |  | 250 | 12/15/2015 12:00:00 AM
PT Coupling | EHP002-32-100 | 2.4 | 2.418 | 0.2 | 0.209 | Cam and Groove | Aluminum | 1000320L2 | 20C ALUM SLII SLS | 54320216 | Sleeve | Stainless Steel | 2.4498 |  | 250 | 12/15/2015 12:00:00 AM
PT Coupling | EHP002-32-100 | 2.4 | 2.418 | 0.2 | 0.209 | Cam and Groove | Aluminum | 1000320L2 | 20C ALUM SLII SLS | 54020216 | Ferrule | Steel | 2.4498 |  | 250 | 12/15/2015 12:00:00 AM
PT Coupling | EHP002-32-100 | 2.4 | 2.418 | 0.2 | 0.209 | Cam and Groove | Aluminum | 1000320L2 | 20C ALUM SLII SLS | 54220216 | Sleeve | Steel | 2.4498 |  | 250 | 12/15/2015 12:00:00 AM
PT Coupling | EHP002-32-100 | 2.4 | 2.418 | 0.2 | 0.209 | Cam and Groove | Aluminum | 1000520 | 20E ALUM | 54920216 | Sleeve | Aluminum | 2.4498 |  | 250 | 12/15/2015 12:00:00 AM
PT Coupling | EHP002-32-100 | 2.4 | 2.418 | 0.2 | 0.209 | Cam and Groove | Aluminum | 1000520 | 20E ALUM | 54120216 | Ferrule | Stainless Steel | 2.4498 |  | 250 | 12/15/2015 12:00:00 AM
PT Coupling | EHP002-32-100 | 2.4 | 2.418 | 0.2 | 0.209 | Cam and Groove | Aluminum | 1000520 | 20E ALUM | 54320216 | Sleeve | Stainless Steel | 2.4498 |  | 250 | 12/15/2015 12:00:00 AM
PT Coupling | EHP002-32-100 | 2.4 | 2.418 | 0.2 | 0.209 | Cam and Groove | Aluminum | 1000520 | 20E ALUM | 54020216 | Ferrule | Steel | 2.4498 |  | 250 | 12/15/2015 12:00:00 AM
PT Coupling | EHP002-32-100 | 2.4 | 2.418 | 0.2 | 0.209 | Cam and Groove | Aluminum | 1000520 | 20E ALUM | 54220216 | Sleeve | Steel | 2.4498 |  | 250 | 12/15/2015 12:00:00 AM
PT Coupling | EHP002-32-100 | 2.4 | 2.418 | 0.2 | 0.209 | Cam and Groove | Aluminum | 1070320 | 20C ALUM HB | 54920216 | Sleeve | Aluminum | 2.4498 |  | 250 | 12/15/2015 12:00:00 AM
PT Coupling | EHP002-32-100 | 2.4 | 2.418 | 0.2 | 0.209 | Cam and Groove | Aluminum | 1070320 | 20C ALUM HB | 54120216 | Ferrule | Stainless Steel | 2.4498 |  | 250 | 12/15/2015 12:00:00 AM
PT Coupling | EHP002-32-100 | 2.4 | 2.418 | 0.2 | 0.209 | Cam and Groove | Aluminum | 1070320 | 20C ALUM HB | 54320216 | Sleeve | Stainless Steel | 2.4498 |  | 250 | 12/15/2015 12:00:00 AM
PT Coupling | EHP002-32-100 | 2.4 | 2.418 | 0.2 | 0.209 | Cam and Groove | Aluminum | 1070320 | 20C ALUM HB | 54020216 | Ferrule | Steel | 2.4498 |  | 250 | 12/15/2015 12:00:00 AM
PT Coupling | EHP002-32-100 | 2.4 | 2.418 | 0.2 | 0.209 | Cam and Groove | Aluminum | 1070320 | 20C ALUM HB | 54220216 | Sleeve | Steel | 2.4498 |  | 250 | 12/15/2015 12:00:00 AM
PT Coupling | EHP002-32-100 | 2.4 | 2.418 | 0.2 | 0.209 | Cam and Groove | Aluminum | 1070320L2 | 20C ALUM SLII SLB | 54920216 | Sleeve | Aluminum | 2.4498 |  | 250 | 12/15/2015 12:00:00 AM
PT Coupling | EHP002-32-100 | 2.4 | 2.418 | 0.2 | 0.209 | Cam and Groove | Aluminum | 1070320L2 | 20C ALUM SLII SLB | 54120216 | Ferrule | Stainless Steel | 2.4498 |  | 250 | 12/15/2015 12:00:00 AM
PT Coupling | EHP002-32-100 | 2.4 | 2.418 | 0.2 | 0.209 | Cam and Groove | Aluminum | 1070320L2 | 20C ALUM SLII SLB | 54320216 | Sleeve | Stainless Steel | 2.4498 |  | 250 | 12/15/2015 12:00:00 AM
PT Coupling | EHP002-32-100 | 2.4 | 2.418 | 0.2 | 0.209 | Cam and Groove | Aluminum | 1070320L2 | 20C ALUM SLII SLB | 54020216 | Ferrule | Steel | 2.4498 |  | 250 | 12/15/2015 12:00:00 AM
PT Coupling | EHP002-32-100 | 2.4 | 2.418 | 0.2 | 0.209 | Cam and Groove | Aluminum | 1070320L2 | 20C ALUM SLII SLB | 54220216 | Sleeve | Steel | 2.4498 |  | 250 | 12/15/2015 12:00:00 AM
PT Coupling | EHP002-32-100 | 2.4 | 2.418 | 0.2 | 0.209 | Cam and Groove | Aluminum | 2000320 | 20C HCALUM | 54920216 | Sleeve | Aluminum | 2.4498 |  | 250 | 12/15/2015 12:00:00 AM
PT Coupling | EHP002-32-100 | 2.4 | 2.418 | 0.2 | 0.209 | Cam and Groove | Aluminum | 2000320 | 20C HCALUM | 54120216 | Ferrule | Stainless Steel | 2.4498 |  | 250 | 12/15/2015 12:00:00 AM
PT Coupling | EHP002-32-100 | 2.4 | 2.418 | 0.2 | 0.209 | Cam and Groove | Aluminum | 2000320 | 20C HCALUM | 54320216 | Sleeve | Stainless Steel | 2.4498 |  | 250 | 12/15/2015 12:00:00 AM
PT Coupling | EHP002-32-100 | 2.4 | 2.418 | 0.2 | 0.209 | Cam and Groove | Aluminum | 2000320 | 20C HCALUM | 54020216 | Ferrule | Steel | 2.4498 |  | 250 | 12/15/2015 12:00:00 AM
PT Coupling | EHP002-32-100 | 2.4 | 2.418 | 0.2 | 0.209 | Cam and Groove | Aluminum | 2000320 | 20C HCALUM | 54220216 | Sleeve | Steel | 2.4498 |  | 250 | 12/15/2015 12:00:00 AM
PT Coupling | EHP002-32-100 | 2.4 | 2.418 | 0.2 | 0.209 | Cam and Groove | Aluminum | 2000520 | 20E HCALUM | 54920216 | Sleeve | Aluminum | 2.4498 |  | 250 | 12/15/2015 12:00:00 AM
PT Coupling | EHP002-32-100 | 2.4 | 2.418 | 0.2 | 0.209 | Cam and Groove | Aluminum | 2000520 | 20E HCALUM | 54120216 | Ferrule | Stainless Steel | 2.4498 |  | 250 | 12/15/2015 12:00:00 AM
PT Coupling | EHP002-32-100 | 2.4 | 2.418 | 0.2 | 0.209 | Cam and Groove | Aluminum | 2000520 | 20E HCALUM | 54320216 | Sleeve | Stainless Steel | 2.4498 |  | 250 | 12/15/2015 12:00:00 AM
PT Coupling | EHP002-32-100 | 2.4 | 2.418 | 0.2 | 0.209 | Cam and Groove | Aluminum | 2000520 | 20E HCALUM | 54020216 | Ferrule | Steel | 2.4498 |  | 250 | 12/15/2015 12:00:00 AM
PT Coupling | EHP002-32-100 | 2.4 | 2.418 | 0.2 | 0.209 | Cam and Groove | Aluminum | 2000520 | 20E HCALUM | 54220216 | Sleeve | Steel | 2.4498 |  | 250 | 12/15/2015 12:00:00 AM
PT Coupling | EHP002-32-100 | 2.4 | 2.418 | 0.2 | 0.209 | Interlocking Crimp Stem | Aluminum | 5742002 | 20TMC50AL BODY | 54920216 | Sleeve | Aluminum | 2.4498 |  | 600 | 12/15/2015 12:00:00 AM
PT Coupling | EHP002-32-100 | 2.4 | 2.418 | 0.2 | 0.209 | Interlocking Crimp Stem | Aluminum | 5742002 | 20TMC50AL BODY | 54120216 | Ferrule | Stainless Steel | 2.4498 |  | 600 | 12/15/2015 12:00:00 AM
PT Coupling | EHP002-32-100 | 2.4 | 2.418 | 0.2 | 0.209 | Interlocking Crimp Stem | Aluminum | 5742002 | 20TMC50AL BODY | 54320216 | Sleeve | Stainless Steel | 2.4498 |  | 600 | 12/15/2015 12:00:00 AM
PT Coupling | EHP002-32-100 | 2.4 | 2.418 | 0.2 | 0.209 | Interlocking Crimp Stem | Aluminum | 5742002 | 20TMC50AL BODY | 54020216 | Ferrule | Steel | 2.4498 |  | 600 | 12/15/2015 12:00:00 AM
PT Coupling | EHP002-32-100 | 2.4 | 2.418 | 0.2 | 0.209 | Interlocking Crimp Stem | Aluminum | 5742002 | 20TMC50AL BODY | 54220216 | Sleeve | Steel | 2.4498 |  | 600 | 12/15/2015 12:00:00 AM
PT Coupling | EHP002-32-100 | 2.4 | 2.418 | 0.2 | 0.209 | Interlocking Crimp Stem | Aluminum | 5742014 | 20WC50AL | 54920216 | Sleeve | Aluminum | 2.4498 |  | 600 | 12/15/2015 12:00:00 AM
PT Coupling | EHP002-32-100 | 2.4 | 2.418 | 0.2 | 0.209 | Interlocking Crimp Stem | Aluminum | 5742014 | 20WC50AL | 54120216 | Ferrule | Stainless Steel | 2.4498 |  | 600 | 12/15/2015 12:00:00 AM
PT Coupling | EHP002-32-100 | 2.4 | 2.418 | 0.2 | 0.209 | Interlocking Crimp Stem | Aluminum | 5742014 | 20WC50AL | 54320216 | Sleeve | Stainless Steel | 2.4498 |  | 600 | 12/15/2015 12:00:00 AM
PT Coupling | EHP002-32-100 | 2.4 | 2.418 | 0.2 | 0.209 | Interlocking Crimp Stem | Aluminum | 5742014 | 20WC50AL | 54020216 | Ferrule | Steel | 2.4498 |  | 600 | 12/15/2015 12:00:00 AM
PT Coupling | EHP002-32-100 | 2.4 | 2.418 | 0.2 | 0.209 | Interlocking Crimp Stem | Aluminum | 5742014 | 20WC50AL | 54220216 | Sleeve | Steel | 2.4498 |  | 600 | 12/15/2015 12:00:00 AM
PT Coupling | EHP002-32-100 | 2.4 | 2.418 | 0.2 | 0.209 | Combination Nipple | Aluminum | 85640200 | PTCN200 ALUMINUM | 54920216 | Sleeve | Aluminum | 2.4498 |  | 250 | 12/15/2015 12:00:00 AM
PT Coupling | EHP002-32-100 | 2.4 | 2.418 | 0.2 | 0.209 | Combination Nipple | Aluminum | 85640200 | PTCN200 ALUMINUM | 54120216 | Ferrule | Stainless Steel | 2.4498 |  | 250 | 12/15/2015 12:00:00 AM
PT Coupling | EHP002-32-100 | 2.4 | 2.418 | 0.2 | 0.209 | Combination Nipple | Aluminum | 85640200 | PTCN200 ALUMINUM | 54320216 | Sleeve | Stainless Steel | 2.4498 |  | 250 | 12/15/2015 12:00:00 AM
PT Coupling | EHP002-32-100 | 2.4 | 2.418 | 0.2 | 0.209 | Combination Nipple | Aluminum | 85640200 | PTCN200 ALUMINUM | 54020216 | Ferrule | Steel | 2.4498 |  | 250 | 12/15/2015 12:00:00 AM
PT Coupling | EHP002-32-100 | 2.4 | 2.418 | 0.2 | 0.209 | Combination Nipple | Aluminum | 85640200 | PTCN200 ALUMINUM | 54220216 | Sleeve | Steel | 2.4498 |  | 250 | 12/15/2015 12:00:00 AM
PT Coupling | EHP002-32-100 | 2.4 | 2.418 | 0.2 | 0.209 | Combination Nipple | Aluminum | 85640200N | PTCN200N ALUM WELD END | 54920216 | Sleeve | Aluminum | 2.4498 |  | 250 | 12/15/2015 12:00:00 AM
PT Coupling | EHP002-32-100 | 2.4 | 2.418 | 0.2 | 0.209 | Combination Nipple | Aluminum | 85640200N | PTCN200N ALUM WELD END | 54120216 | Ferrule | Stainless Steel | 2.4498 |  | 250 | 12/15/2015 12:00:00 AM
PT Coupling | EHP002-32-100 | 2.4 | 2.418 | 0.2 | 0.209 | Combination Nipple | Aluminum | 85640200N | PTCN200N ALUM WELD END | 54320216 | Sleeve | Stainless Steel | 2.4498 |  | 250 | 12/15/2015 12:00:00 AM
PT Coupling | EHP002-32-100 | 2.4 | 2.418 | 0.2 | 0.209 | Combination Nipple | Aluminum | 85640200N | PTCN200N ALUM WELD END | 54020216 | Ferrule | Steel | 2.4498 |  | 250 | 12/15/2015 12:00:00 AM
PT Coupling | EHP002-32-100 | 2.4 | 2.418 | 0.2 | 0.209 | Combination Nipple | Aluminum | 85640200N | PTCN200N ALUM WELD END | 54220216 | Sleeve | Steel | 2.4498 |  | 250 | 12/15/2015 12:00:00 AM
PT Coupling | EHP002-32-100 | 2.4 | 2.418 | 0.2 | 0.209 | Cam and Groove | Brass | 1200320 | 20C BRASS HB | 54920216 | Sleeve | Aluminum | 2.4498 |  | 250 | 12/15/2015 12:00:00 AM
PT Coupling | EHP002-32-100 | 2.4 | 2.418 | 0.2 | 0.209 | Cam and Groove | Brass | 1200320 | 20C BRASS HB | 54120216 | Ferrule | Stainless Steel | 2.4498 |  | 250 | 12/15/2015 12:00:00 AM
PT Coupling | EHP002-32-100 | 2.4 | 2.418 | 0.2 | 0.209 | Cam and Groove | Brass | 1200320 | 20C BRASS HB | 54320216 | Sleeve | Stainless Steel | 2.4498 |  | 250 | 12/15/2015 12:00:00 AM
PT Coupling | EHP002-32-100 | 2.4 | 2.418 | 0.2 | 0.209 | Cam and Groove | Brass | 1200320 | 20C BRASS HB | 54020216 | Ferrule | Steel | 2.4498 |  | 250 | 12/15/2015 12:00:00 AM
PT Coupling | EHP002-32-100 | 2.4 | 2.418 | 0.2 | 0.209 | Cam and Groove | Brass | 1200320 | 20C BRASS HB | 54220216 | Sleeve | Steel | 2.4498 |  | 250 | 12/15/2015 12:00:00 AM
PT Coupling | EHP002-32-100 | 2.4 | 2.418 | 0.2 | 0.209 | Cam and Groove | Brass | 1200320L2 | 20C BRASS SLII SLB | 54920216 | Sleeve | Aluminum | 2.4498 |  | 250 | 12/15/2015 12:00:00 AM
PT Coupling | EHP002-32-100 | 2.4 | 2.418 | 0.2 | 0.209 | Cam and Groove | Brass | 1200320L2 | 20C BRASS SLII SLB | 54120216 | Ferrule | Stainless Steel | 2.4498 |  | 250 | 12/15/2015 12:00:00 AM
PT Coupling | EHP002-32-100 | 2.4 | 2.418 | 0.2 | 0.209 | Cam and Groove | Brass | 1200320L2 | 20C BRASS SLII SLB | 54320216 | Sleeve | Stainless Steel | 2.4498 |  | 250 | 12/15/2015 12:00:00 AM
PT Coupling | EHP002-32-100 | 2.4 | 2.418 | 0.2 | 0.209 | Cam and Groove | Brass | 1200320L2 | 20C BRASS SLII SLB | 54020216 | Ferrule | Steel | 2.4498 |  | 250 | 12/15/2015 12:00:00 AM
PT Coupling | EHP002-32-100 | 2.4 | 2.418 | 0.2 | 0.209 | Cam and Groove | Brass | 1200320L2 | 20C BRASS SLII SLB | 54220216 | Sleeve | Steel | 2.4498 |  | 250 | 12/15/2015 12:00:00 AM
PT Coupling | EHP002-32-100 | 2.4 | 2.418 | 0.2 | 0.209 | Cam and Groove | Brass | 1200320SL | 20CSL BRASS STA-LOK HB | 54920216 | Sleeve | Aluminum | 2.4498 |  | 250 | 12/15/2015 12:00:00 AM
PT Coupling | EHP002-32-100 | 2.4 | 2.418 | 0.2 | 0.209 | Cam and Groove | Brass | 1200320SL | 20CSL BRASS STA-LOK HB | 54120216 | Ferrule | Stainless Steel | 2.4498 |  | 250 | 12/15/2015 12:00:00 AM
PT Coupling | EHP002-32-100 | 2.4 | 2.418 | 0.2 | 0.209 | Cam and Groove | Brass | 1200320SL | 20CSL BRASS STA-LOK HB | 54320216 | Sleeve | Stainless Steel | 2.4498 |  | 250 | 12/15/2015 12:00:00 AM
PT Coupling | EHP002-32-100 | 2.4 | 2.418 | 0.2 | 0.209 | Cam and Groove | Brass | 1200320SL | 20CSL BRASS STA-LOK HB | 54020216 | Ferrule | Steel | 2.4498 |  | 250 | 12/15/2015 12:00:00 AM
PT Coupling | EHP002-32-100 | 2.4 | 2.418 | 0.2 | 0.209 | Cam and Groove | Brass | 1200320SL | 20CSL BRASS STA-LOK HB | 54220216 | Sleeve | Steel | 2.4498 |  | 250 | 12/15/2015 12:00:00 AM
PT Coupling | EHP002-32-100 | 2.4 | 2.418 | 0.2 | 0.209 | Cam and Groove | Brass | 1200520 | 20E BRASS | 54920216 | Sleeve | Aluminum | 2.4498 |  | 250 | 12/15/2015 12:00:00 AM
PT Coupling | EHP002-32-100 | 2.4 | 2.418 | 0.2 | 0.209 | Cam and Groove | Brass | 1200520 | 20E BRASS | 54120216 | Ferrule | Stainless Steel | 2.4498 |  | 250 | 12/15/2015 12:00:00 AM
PT Coupling | EHP002-32-100 | 2.4 | 2.418 | 0.2 | 0.209 | Cam and Groove | Brass | 1200520 | 20E BRASS | 54320216 | Sleeve | Stainless Steel | 2.4498 |  | 250 | 12/15/2015 12:00:00 AM
PT Coupling | EHP002-32-100 | 2.4 | 2.418 | 0.2 | 0.209 | Cam and Groove | Brass | 1200520 | 20E BRASS | 54020216 | Ferrule | Steel | 2.4498 |  | 250 | 12/15/2015 12:00:00 AM
PT Coupling | EHP002-32-100 | 2.4 | 2.418 | 0.2 | 0.209 | Cam and Groove | Brass | 1200520 | 20E BRASS | 54220216 | Sleeve | Steel | 2.4498 |  | 250 | 12/15/2015 12:00:00 AM
PT Coupling | EHP002-32-100 | 2.4 | 2.418 | 0.2 | 0.209 | Cam and Groove | Brass | 1290320 | 20C BRASS HBS | 54920216 | Sleeve | Aluminum | 2.4498 |  | 250 | 12/15/2015 12:00:00 AM
PT Coupling | EHP002-32-100 | 2.4 | 2.418 | 0.2 | 0.209 | Cam and Groove | Brass | 1290320 | 20C BRASS HBS | 54120216 | Ferrule | Stainless Steel | 2.4498 |  | 250 | 12/15/2015 12:00:00 AM
PT Coupling | EHP002-32-100 | 2.4 | 2.418 | 0.2 | 0.209 | Cam and Groove | Brass | 1290320 | 20C BRASS HBS | 54320216 | Sleeve | Stainless Steel | 2.4498 |  | 250 | 12/15/2015 12:00:00 AM
PT Coupling | EHP002-32-100 | 2.4 | 2.418 | 0.2 | 0.209 | Cam and Groove | Brass | 1290320 | 20C BRASS HBS | 54020216 | Ferrule | Steel | 2.4498 |  | 250 | 12/15/2015 12:00:00 AM
PT Coupling | EHP002-32-100 | 2.4 | 2.418 | 0.2 | 0.209 | Cam and Groove | Brass | 1290320 | 20C BRASS HBS | 54220216 | Sleeve | Steel | 2.4498 |  | 250 | 12/15/2015 12:00:00 AM
PT Coupling | EHP002-32-100 | 2.4 | 2.418 | 0.2 | 0.209 | Cam and Groove | Brass | 1290320L2 | 20C BRASS SLII SLS | 54920216 | Sleeve | Aluminum | 2.4498 |  | 250 | 12/15/2015 12:00:00 AM
PT Coupling | EHP002-32-100 | 2.4 | 2.418 | 0.2 | 0.209 | Cam and Groove | Brass | 1290320L2 | 20C BRASS SLII SLS | 54120216 | Ferrule | Stainless Steel | 2.4498 |  | 250 | 12/15/2015 12:00:00 AM
PT Coupling | EHP002-32-100 | 2.4 | 2.418 | 0.2 | 0.209 | Cam and Groove | Brass | 1290320L2 | 20C BRASS SLII SLS | 54320216 | Sleeve | Stainless Steel | 2.4498 |  | 250 | 12/15/2015 12:00:00 AM
PT Coupling | EHP002-32-100 | 2.4 | 2.418 | 0.2 | 0.209 | Cam and Groove | Brass | 1290320L2 | 20C BRASS SLII SLS | 54020216 | Ferrule | Steel | 2.4498 |  | 250 | 12/15/2015 12:00:00 AM
PT Coupling | EHP002-32-100 | 2.4 | 2.418 | 0.2 | 0.209 | Cam and Groove | Brass | 1290320L2 | 20C BRASS SLII SLS | 54220216 | Sleeve | Steel | 2.4498 |  | 250 | 12/15/2015 12:00:00 AM
PT Coupling | EHP002-32-100 | 2.4 | 2.418 | 0.2 | 0.209 | Combination Nipple | Brass | 82640200BR | PTCN200 BRASS | 54920216 | Sleeve | Aluminum | 2.4498 |  | 250 | 12/15/2015 12:00:00 AM
PT Coupling | EHP002-32-100 | 2.4 | 2.418 | 0.2 | 0.209 | Combination Nipple | Brass | 82640200BR | PTCN200 BRASS | 54120216 | Ferrule | Stainless Steel | 2.4498 |  | 250 | 12/15/2015 12:00:00 AM
PT Coupling | EHP002-32-100 | 2.4 | 2.418 | 0.2 | 0.209 | Combination Nipple | Brass | 82640200BR | PTCN200 BRASS | 54320216 | Sleeve | Stainless Steel | 2.4498 |  | 250 | 12/15/2015 12:00:00 AM
PT Coupling | EHP002-32-100 | 2.4 | 2.418 | 0.2 | 0.209 | Combination Nipple | Brass | 82640200BR | PTCN200 BRASS | 54020216 | Ferrule | Steel | 2.4498 |  | 250 | 12/15/2015 12:00:00 AM
PT Coupling | EHP002-32-100 | 2.4 | 2.418 | 0.2 | 0.209 | Combination Nipple | Brass | 82640200BR | PTCN200 BRASS | 54220216 | Sleeve | Steel | 2.4498 |  | 250 | 12/15/2015 12:00:00 AM
PT Coupling | EHP002-32-100 | 2.4 | 2.418 | 0.2 | 0.209 | Cam and Groove | Ductile Iron | 1800320 | 20C DUCTILE | 54920216 | Sleeve | Aluminum | 2.4498 |  | 250 | 12/15/2015 12:00:00 AM
PT Coupling | EHP002-32-100 | 2.4 | 2.418 | 0.2 | 0.209 | Cam and Groove | Ductile Iron | 1800320 | 20C DUCTILE | 54120216 | Ferrule | Stainless Steel | 2.4498 |  | 250 | 12/15/2015 12:00:00 AM
PT Coupling | EHP002-32-100 | 2.4 | 2.418 | 0.2 | 0.209 | Cam and Groove | Ductile Iron | 1800320 | 20C DUCTILE | 54320216 | Sleeve | Stainless Steel | 2.4498 |  | 250 | 12/15/2015 12:00:00 AM
PT Coupling | EHP002-32-100 | 2.4 | 2.418 | 0.2 | 0.209 | Cam and Groove | Ductile Iron | 1800320 | 20C DUCTILE | 54020216 | Ferrule | Steel | 2.4498 |  | 250 | 12/15/2015 12:00:00 AM
PT Coupling | EHP002-32-100 | 2.4 | 2.418 | 0.2 | 0.209 | Cam and Groove | Ductile Iron | 1800320 | 20C DUCTILE | 54220216 | Sleeve | Steel | 2.4498 |  | 250 | 12/15/2015 12:00:00 AM
PT Coupling | EHP002-32-100 | 2.4 | 2.418 | 0.2 | 0.209 | Cam and Groove | Ductile Iron | 1800520 | 20E DUCTILE | 54920216 | Sleeve | Aluminum | 2.4498 |  | 250 | 12/15/2015 12:00:00 AM
PT Coupling | EHP002-32-100 | 2.4 | 2.418 | 0.2 | 0.209 | Cam and Groove | Ductile Iron | 1800520 | 20E DUCTILE | 54120216 | Ferrule | Stainless Steel | 2.4498 |  | 250 | 12/15/2015 12:00:00 AM
PT Coupling | EHP002-32-100 | 2.4 | 2.418 | 0.2 | 0.209 | Cam and Groove | Ductile Iron | 1800520 | 20E DUCTILE | 54320216 | Sleeve | Stainless Steel | 2.4498 |  | 250 | 12/15/2015 12:00:00 AM
PT Coupling | EHP002-32-100 | 2.4 | 2.418 | 0.2 | 0.209 | Cam and Groove | Ductile Iron | 1800520 | 20E DUCTILE | 54020216 | Ferrule | Steel | 2.4498 |  | 250 | 12/15/2015 12:00:00 AM
PT Coupling | EHP002-32-100 | 2.4 | 2.418 | 0.2 | 0.209 | Cam and Groove | Ductile Iron | 1800520 | 20E DUCTILE | 54220216 | Sleeve | Steel | 2.4498 |  | 250 | 12/15/2015 12:00:00 AM
PT Coupling | EHP002-32-100 | 2.4 | 2.418 | 0.2 | 0.209 | Cam and Groove | Hastealloy | 2600320 | 20C HASTELLOY® C | 54920216 | Sleeve | Aluminum | 2.4498 |  | 250 | 12/15/2015 12:00:00 AM
PT Coupling | EHP002-32-100 | 2.4 | 2.418 | 0.2 | 0.209 | Cam and Groove | Hastealloy | 2600320 | 20C HASTELLOY® C | 54120216 | Ferrule | Stainless Steel | 2.4498 |  | 250 | 12/15/2015 12:00:00 AM
PT Coupling | EHP002-32-100 | 2.4 | 2.418 | 0.2 | 0.209 | Cam and Groove | Hastealloy | 2600320 | 20C HASTELLOY® C | 54320216 | Sleeve | Stainless Steel | 2.4498 |  | 250 | 12/15/2015 12:00:00 AM
PT Coupling | EHP002-32-100 | 2.4 | 2.418 | 0.2 | 0.209 | Cam and Groove | Hastealloy | 2600320 | 20C HASTELLOY® C | 54020216 | Ferrule | Steel | 2.4498 |  | 250 | 12/15/2015 12:00:00 AM
PT Coupling | EHP002-32-100 | 2.4 | 2.418 | 0.2 | 0.209 | Cam and Groove | Hastealloy | 2600320 | 20C HASTELLOY® C | 54220216 | Sleeve | Steel | 2.4498 |  | 250 | 12/15/2015 12:00:00 AM
PT Coupling | EHP002-32-100 | 2.4 | 2.418 | 0.2 | 0.209 | Cam and Groove | Hastealloy | 2600520 | 20E HASTELLOY® C | 54920216 | Sleeve | Aluminum | 2.4498 |  | 250 | 12/15/2015 12:00:00 AM
PT Coupling | EHP002-32-100 | 2.4 | 2.418 | 0.2 | 0.209 | Cam and Groove | Hastealloy | 2600520 | 20E HASTELLOY® C | 54120216 | Ferrule | Stainless Steel | 2.4498 |  | 250 | 12/15/2015 12:00:00 AM
PT Coupling | EHP002-32-100 | 2.4 | 2.418 | 0.2 | 0.209 | Cam and Groove | Hastealloy | 2600520 | 20E HASTELLOY® C | 54320216 | Sleeve | Stainless Steel | 2.4498 |  | 250 | 12/15/2015 12:00:00 AM
PT Coupling | EHP002-32-100 | 2.4 | 2.418 | 0.2 | 0.209 | Cam and Groove | Hastealloy | 2600520 | 20E HASTELLOY® C | 54020216 | Ferrule | Steel | 2.4498 |  | 250 | 12/15/2015 12:00:00 AM
PT Coupling | EHP002-32-100 | 2.4 | 2.418 | 0.2 | 0.209 | Cam and Groove | Hastealloy | 2600520 | 20E HASTELLOY® C | 54220216 | Sleeve | Steel | 2.4498 |  | 250 | 12/15/2015 12:00:00 AM
PT Coupling | EHP002-32-100 | 2.4 | 2.418 | 0.2 | 0.209 | Cam and Groove | Monel | 2200320 | 20C MONEL | 54920216 | Sleeve | Aluminum | 2.4498 |  | 250 | 12/15/2015 12:00:00 AM
PT Coupling | EHP002-32-100 | 2.4 | 2.418 | 0.2 | 0.209 | Cam and Groove | Monel | 2200320 | 20C MONEL | 54120216 | Ferrule | Stainless Steel | 2.4498 |  | 250 | 12/15/2015 12:00:00 AM
PT Coupling | EHP002-32-100 | 2.4 | 2.418 | 0.2 | 0.209 | Cam and Groove | Monel | 2200320 | 20C MONEL | 54320216 | Sleeve | Stainless Steel | 2.4498 |  | 250 | 12/15/2015 12:00:00 AM
PT Coupling | EHP002-32-100 | 2.4 | 2.418 | 0.2 | 0.209 | Cam and Groove | Monel | 2200320 | 20C MONEL | 54020216 | Ferrule | Steel | 2.4498 |  | 250 | 12/15/2015 12:00:00 AM
PT Coupling | EHP002-32-100 | 2.4 | 2.418 | 0.2 | 0.209 | Cam and Groove | Monel | 2200320 | 20C MONEL | 54220216 | Sleeve | Steel | 2.4498 |  | 250 | 12/15/2015 12:00:00 AM
PT Coupling | EHP002-32-100 | 2.4 | 2.418 | 0.2 | 0.209 | Cam and Groove | Monel | 2200520 | 20E MONEL | 54920216 | Sleeve | Aluminum | 2.4498 |  | 250 | 12/15/2015 12:00:00 AM
PT Coupling | EHP002-32-100 | 2.4 | 2.418 | 0.2 | 0.209 | Cam and Groove | Monel | 2200520 | 20E MONEL | 54120216 | Ferrule | Stainless Steel | 2.4498 |  | 250 | 12/15/2015 12:00:00 AM
PT Coupling | EHP002-32-100 | 2.4 | 2.418 | 0.2 | 0.209 | Cam and Groove | Monel | 2200520 | 20E MONEL | 54320216 | Sleeve | Stainless Steel | 2.4498 |  | 250 | 12/15/2015 12:00:00 AM
PT Coupling | EHP002-32-100 | 2.4 | 2.418 | 0.2 | 0.209 | Cam and Groove | Monel | 2200520 | 20E MONEL | 54020216 | Ferrule | Steel | 2.4498 |  | 250 | 12/15/2015 12:00:00 AM
PT Coupling | EHP002-32-100 | 2.4 | 2.418 | 0.2 | 0.209 | Cam and Groove | Monel | 2200520 | 20E MONEL | 54220216 | Sleeve | Steel | 2.4498 |  | 250 | 12/15/2015 12:00:00 AM
PT Coupling | EHP002-32-100 | 2.4 | 2.418 | 0.2 | 0.209 | Cam and Groove | Stainless Steel | 1400320 | 20C SS | 54920216 | Sleeve | Aluminum | 2.4498 |  | 250 | 12/15/2015 12:00:00 AM
PT Coupling | EHP002-32-100 | 2.4 | 2.418 | 0.2 | 0.209 | Cam and Groove | Stainless Steel | 1400320 | 20C SS | 54120216 | Ferrule | Stainless Steel | 2.4498 |  | 250 | 12/15/2015 12:00:00 AM
PT Coupling | EHP002-32-100 | 2.4 | 2.418 | 0.2 | 0.209 | Cam and Groove | Stainless Steel | 1400320 | 20C SS | 54320216 | Sleeve | Stainless Steel | 2.4498 |  | 250 | 12/15/2015 12:00:00 AM
PT Coupling | EHP002-32-100 | 2.4 | 2.418 | 0.2 | 0.209 | Cam and Groove | Stainless Steel | 1400320 | 20C SS | 54020216 | Ferrule | Steel | 2.4498 |  | 250 | 12/15/2015 12:00:00 AM
PT Coupling | EHP002-32-100 | 2.4 | 2.418 | 0.2 | 0.209 | Cam and Groove | Stainless Steel | 1400320 | 20C SS | 54220216 | Sleeve | Steel | 2.4498 |  | 250 | 12/15/2015 12:00:00 AM
PT Coupling | EHP002-32-100 | 2.4 | 2.418 | 0.2 | 0.209 | Cam and Groove | Stainless Steel | 1400320L2 | 20C SS SLII | 54920216 | Sleeve | Aluminum | 2.4498 |  | 250 | 12/15/2015 12:00:00 AM
PT Coupling | EHP002-32-100 | 2.4 | 2.418 | 0.2 | 0.209 | Cam and Groove | Stainless Steel | 1400320L2 | 20C SS SLII | 54120216 | Ferrule | Stainless Steel | 2.4498 |  | 250 | 12/15/2015 12:00:00 AM
PT Coupling | EHP002-32-100 | 2.4 | 2.418 | 0.2 | 0.209 | Cam and Groove | Stainless Steel | 1400320L2 | 20C SS SLII | 54320216 | Sleeve | Stainless Steel | 2.4498 |  | 250 | 12/15/2015 12:00:00 AM
PT Coupling | EHP002-32-100 | 2.4 | 2.418 | 0.2 | 0.209 | Cam and Groove | Stainless Steel | 1400320L2 | 20C SS SLII | 54020216 | Ferrule | Steel | 2.4498 |  | 250 | 12/15/2015 12:00:00 AM
PT Coupling | EHP002-32-100 | 2.4 | 2.418 | 0.2 | 0.209 | Cam and Groove | Stainless Steel | 1400320L2 | 20C SS SLII | 54220216 | Sleeve | Steel | 2.4498 |  | 250 | 12/15/2015 12:00:00 AM
PT Coupling | EHP002-32-100 | 2.4 | 2.418 | 0.2 | 0.209 | Cam and Groove | Stainless Steel | 1400520 | 20E SS | 54920216 | Sleeve | Aluminum | 2.4498 |  | 250 | 12/15/2015 12:00:00 AM
PT Coupling | EHP002-32-100 | 2.4 | 2.418 | 0.2 | 0.209 | Cam and Groove | Stainless Steel | 1400520 | 20E SS | 54120216 | Ferrule | Stainless Steel | 2.4498 |  | 250 | 12/15/2015 12:00:00 AM
PT Coupling | EHP002-32-100 | 2.4 | 2.418 | 0.2 | 0.209 | Cam and Groove | Stainless Steel | 1400520 | 20E SS | 54320216 | Sleeve | Stainless Steel | 2.4498 |  | 250 | 12/15/2015 12:00:00 AM
PT Coupling | EHP002-32-100 | 2.4 | 2.418 | 0.2 | 0.209 | Cam and Groove | Stainless Steel | 1400520 | 20E SS | 54020216 | Ferrule | Steel | 2.4498 |  | 250 | 12/15/2015 12:00:00 AM
PT Coupling | EHP002-32-100 | 2.4 | 2.418 | 0.2 | 0.209 | Cam and Groove | Stainless Steel | 1400520 | 20E SS | 54220216 | Sleeve | Steel | 2.4498 |  | 250 | 12/15/2015 12:00:00 AM
PT Coupling | EHP002-32-100 | 2.4 | 2.418 | 0.2 | 0.209 | Interlocking Crimp Stem | Stainless Steel | 5712002 | 20TMC50SS BODY | 54920216 | Sleeve | Aluminum | 2.4498 |  | 600 | 12/15/2015 12:00:00 AM
PT Coupling | EHP002-32-100 | 2.4 | 2.418 | 0.2 | 0.209 | Interlocking Crimp Stem | Stainless Steel | 5712002 | 20TMC50SS BODY | 54120216 | Ferrule | Stainless Steel | 2.4498 |  | 600 | 12/15/2015 12:00:00 AM
PT Coupling | EHP002-32-100 | 2.4 | 2.418 | 0.2 | 0.209 | Interlocking Crimp Stem | Stainless Steel | 5712002 | 20TMC50SS BODY | 54320216 | Sleeve | Stainless Steel | 2.4498 |  | 600 | 12/15/2015 12:00:00 AM
PT Coupling | EHP002-32-100 | 2.4 | 2.418 | 0.2 | 0.209 | Interlocking Crimp Stem | Stainless Steel | 5712002 | 20TMC50SS BODY | 54020216 | Ferrule | Steel | 2.4498 |  | 600 | 12/15/2015 12:00:00 AM
PT Coupling | EHP002-32-100 | 2.4 | 2.418 | 0.2 | 0.209 | Interlocking Crimp Stem | Stainless Steel | 5712002 | 20TMC50SS BODY | 54220216 | Sleeve | Steel | 2.4498 |  | 600 | 12/15/2015 12:00:00 AM
PT Coupling | EHP002-32-100 | 2.4 | 2.418 | 0.2 | 0.209 | Interlocking Crimp Stem | Stainless Steel | 5712014 | 20WC50SS BODY | 54920216 | Sleeve | Aluminum | 2.4498 |  | 600 | 12/15/2015 12:00:00 AM
PT Coupling | EHP002-32-100 | 2.4 | 2.418 | 0.2 | 0.209 | Interlocking Crimp Stem | Stainless Steel | 5712014 | 20WC50SS BODY | 54120216 | Ferrule | Stainless Steel | 2.4498 |  | 600 | 12/15/2015 12:00:00 AM
PT Coupling | EHP002-32-100 | 2.4 | 2.418 | 0.2 | 0.209 | Interlocking Crimp Stem | Stainless Steel | 5712014 | 20WC50SS BODY | 54320216 | Sleeve | Stainless Steel | 2.4498 |  | 600 | 12/15/2015 12:00:00 AM
PT Coupling | EHP002-32-100 | 2.4 | 2.418 | 0.2 | 0.209 | Interlocking Crimp Stem | Stainless Steel | 5712014 | 20WC50SS BODY | 54020216 | Ferrule | Steel | 2.4498 |  | 600 | 12/15/2015 12:00:00 AM
PT Coupling | EHP002-32-100 | 2.4 | 2.418 | 0.2 | 0.209 | Interlocking Crimp Stem | Stainless Steel | 5712014 | 20WC50SS BODY | 54220216 | Sleeve | Steel | 2.4498 |  | 600 | 12/15/2015 12:00:00 AM
PT Coupling | EHP002-32-100 | 2.4 | 2.418 | 0.2 | 0.209 | Interlocking Crimp Stem | Stainless Steel | 5712016 | 20VC50SS BODY | 54920216 | Sleeve | Aluminum | 2.4498 |  | 600 | 12/15/2015 12:00:00 AM
PT Coupling | EHP002-32-100 | 2.4 | 2.418 | 0.2 | 0.209 | Interlocking Crimp Stem | Stainless Steel | 5712016 | 20VC50SS BODY | 54120216 | Ferrule | Stainless Steel | 2.4498 |  | 600 | 12/15/2015 12:00:00 AM
PT Coupling | EHP002-32-100 | 2.4 | 2.418 | 0.2 | 0.209 | Interlocking Crimp Stem | Stainless Steel | 5712016 | 20VC50SS BODY | 54320216 | Sleeve | Stainless Steel | 2.4498 |  | 600 | 12/15/2015 12:00:00 AM
PT Coupling | EHP002-32-100 | 2.4 | 2.418 | 0.2 | 0.209 | Interlocking Crimp Stem | Stainless Steel | 5712016 | 20VC50SS BODY | 54020216 | Ferrule | Steel | 2.4498 |  | 600 | 12/15/2015 12:00:00 AM
PT Coupling | EHP002-32-100 | 2.4 | 2.418 | 0.2 | 0.209 | Interlocking Crimp Stem | Stainless Steel | 5712016 | 20VC50SS BODY | 54220216 | Sleeve | Steel | 2.4498 |  | 600 | 12/15/2015 12:00:00 AM
PT Coupling | EHP002-32-100 | 2.4 | 2.418 | 0.2 | 0.209 | Combination Nipple | Stainless Steel | 84640200 | PTCN200 316SS | 54920216 | Sleeve | Aluminum | 2.4498 |  | 250 | 12/15/2015 12:00:00 AM
PT Coupling | EHP002-32-100 | 2.4 | 2.418 | 0.2 | 0.209 | Combination Nipple | Stainless Steel | 84640200 | PTCN200 316SS | 54120216 | Ferrule | Stainless Steel | 2.4498 |  | 250 | 12/15/2015 12:00:00 AM
PT Coupling | EHP002-32-100 | 2.4 | 2.418 | 0.2 | 0.209 | Combination Nipple | Stainless Steel | 84640200 | PTCN200 316SS | 54320216 | Sleeve | Stainless Steel | 2.4498 |  | 250 | 12/15/2015 12:00:00 AM
PT Coupling | EHP002-32-100 | 2.4 | 2.418 | 0.2 | 0.209 | Combination Nipple | Stainless Steel | 84640200 | PTCN200 316SS | 54020216 | Ferrule | Steel | 2.4498 |  | 250 | 12/15/2015 12:00:00 AM
PT Coupling | EHP002-32-100 | 2.4 | 2.418 | 0.2 | 0.209 | Combination Nipple | Stainless Steel | 84640200 | PTCN200 316SS | 54220216 | Sleeve | Steel | 2.4498 |  | 250 | 12/15/2015 12:00:00 AM
PT Coupling | EHP002-32-100 | 2.4 | 2.418 | 0.2 | 0.209 | Combination Nipple | Stainless Steel | 84640200N | PTCN200N 316SS WELD END | 54920216 | Sleeve | Aluminum | 2.4498 |  | 250 | 12/15/2015 12:00:00 AM
PT Coupling | EHP002-32-100 | 2.4 | 2.418 | 0.2 | 0.209 | Combination Nipple | Stainless Steel | 84640200N | PTCN200N 316SS WELD END | 54120216 | Ferrule | Stainless Steel | 2.4498 |  | 250 | 12/15/2015 12:00:00 AM
PT Coupling | EHP002-32-100 | 2.4 | 2.418 | 0.2 | 0.209 | Combination Nipple | Stainless Steel | 84640200N | PTCN200N 316SS WELD END | 54320216 | Sleeve | Stainless Steel | 2.4498 |  | 250 | 12/15/2015 12:00:00 AM
PT Coupling | EHP002-32-100 | 2.4 | 2.418 | 0.2 | 0.209 | Combination Nipple | Stainless Steel | 84640200N | PTCN200N 316SS WELD END | 54020216 | Ferrule | Steel | 2.4498 |  | 250 | 12/15/2015 12:00:00 AM
PT Coupling | EHP002-32-100 | 2.4 | 2.418 | 0.2 | 0.209 | Combination Nipple | Stainless Steel | 84640200N | PTCN200N 316SS WELD END | 54220216 | Sleeve | Steel | 2.4498 |  | 250 | 12/15/2015 12:00:00 AM
PT Coupling | EHP002-32-100 | 2.4 | 2.418 | 0.2 | 0.209 | Cam and Groove | Steel | 2400320 | 20C CS | 54920216 | Sleeve | Aluminum | 2.4498 |  | 250 | 12/15/2015 12:00:00 AM
PT Coupling | EHP002-32-100 | 2.4 | 2.418 | 0.2 | 0.209 | Cam and Groove | Steel | 2400320 | 20C CS | 54120216 | Ferrule | Stainless Steel | 2.4498 |  | 250 | 12/15/2015 12:00:00 AM
PT Coupling | EHP002-32-100 | 2.4 | 2.418 | 0.2 | 0.209 | Cam and Groove | Steel | 2400320 | 20C CS | 54320216 | Sleeve | Stainless Steel | 2.4498 |  | 250 | 12/15/2015 12:00:00 AM
PT Coupling | EHP002-32-100 | 2.4 | 2.418 | 0.2 | 0.209 | Cam and Groove | Steel | 2400320 | 20C CS | 54020216 | Ferrule | Steel | 2.4498 |  | 250 | 12/15/2015 12:00:00 AM
PT Coupling | EHP002-32-100 | 2.4 | 2.418 | 0.2 | 0.209 | Cam and Groove | Steel | 2400320 | 20C CS | 54220216 | Sleeve | Steel | 2.4498 |  | 250 | 12/15/2015 12:00:00 AM
PT Coupling | EHP002-32-100 | 2.4 | 2.418 | 0.2 | 0.209 | Cam and Groove | Steel | 2400520 | 20E CS | 54920216 | Sleeve | Aluminum | 2.4498 |  | 250 | 12/15/2015 12:00:00 AM
PT Coupling | EHP002-32-100 | 2.4 | 2.418 | 0.2 | 0.209 | Cam and Groove | Steel | 2400520 | 20E CS | 54120216 | Ferrule | Stainless Steel | 2.4498 |  | 250 | 12/15/2015 12:00:00 AM
PT Coupling | EHP002-32-100 | 2.4 | 2.418 | 0.2 | 0.209 | Cam and Groove | Steel | 2400520 | 20E CS | 54320216 | Sleeve | Stainless Steel | 2.4498 |  | 250 | 12/15/2015 12:00:00 AM
PT Coupling | EHP002-32-100 | 2.4 | 2.418 | 0.2 | 0.209 | Cam and Groove | Steel | 2400520 | 20E CS | 54020216 | Ferrule | Steel | 2.4498 |  | 250 | 12/15/2015 12:00:00 AM
PT Coupling | EHP002-32-100 | 2.4 | 2.418 | 0.2 | 0.209 | Cam and Groove | Steel | 2400520 | 20E CS | 54220216 | Sleeve | Steel | 2.4498 |  | 250 | 12/15/2015 12:00:00 AM
PT Coupling | EHP002-32-100 | 2.4 | 2.418 | 0.2 | 0.209 | Interlocking Crimp Stem | Steel | 5702002 | 20TMC50CS BODY | 54920216 | Sleeve | Aluminum | 2.4498 |  | 600 | 12/15/2015 12:00:00 AM
PT Coupling | EHP002-32-100 | 2.4 | 2.418 | 0.2 | 0.209 | Interlocking Crimp Stem | Steel | 5702002 | 20TMC50CS BODY | 54120216 | Ferrule | Stainless Steel | 2.4498 |  | 600 | 12/15/2015 12:00:00 AM
PT Coupling | EHP002-32-100 | 2.4 | 2.418 | 0.2 | 0.209 | Interlocking Crimp Stem | Steel | 5702002 | 20TMC50CS BODY | 54320216 | Sleeve | Stainless Steel | 2.4498 |  | 600 | 12/15/2015 12:00:00 AM
PT Coupling | EHP002-32-100 | 2.4 | 2.418 | 0.2 | 0.209 | Interlocking Crimp Stem | Steel | 5702002 | 20TMC50CS BODY | 54020216 | Ferrule | Steel | 2.4498 |  | 600 | 12/15/2015 12:00:00 AM
PT Coupling | EHP002-32-100 | 2.4 | 2.418 | 0.2 | 0.209 | Interlocking Crimp Stem | Steel | 5702002 | 20TMC50CS BODY | 54220216 | Sleeve | Steel | 2.4498 |  | 600 | 12/15/2015 12:00:00 AM
PT Coupling | EHP002-32-100 | 2.4 | 2.418 | 0.2 | 0.209 | Interlocking Crimp Stem | Steel | 5702014 | 20WC50CS BODY | 54920216 | Sleeve | Aluminum | 2.4498 |  | 600 | 12/15/2015 12:00:00 AM
PT Coupling | EHP002-32-100 | 2.4 | 2.418 | 0.2 | 0.209 | Interlocking Crimp Stem | Steel | 5702014 | 20WC50CS BODY | 54120216 | Ferrule | Stainless Steel | 2.4498 |  | 600 | 12/15/2015 12:00:00 AM
PT Coupling | EHP002-32-100 | 2.4 | 2.418 | 0.2 | 0.209 | Interlocking Crimp Stem | Steel | 5702014 | 20WC50CS BODY | 54320216 | Sleeve | Stainless Steel | 2.4498 |  | 600 | 12/15/2015 12:00:00 AM
PT Coupling | EHP002-32-100 | 2.4 | 2.418 | 0.2 | 0.209 | Interlocking Crimp Stem | Steel | 5702014 | 20WC50CS BODY | 54020216 | Ferrule | Steel | 2.4498 |  | 600 | 12/15/2015 12:00:00 AM
PT Coupling | EHP002-32-100 | 2.4 | 2.418 | 0.2 | 0.209 | Interlocking Crimp Stem | Steel | 5702014 | 20WC50CS BODY | 54220216 | Sleeve | Steel | 2.4498 |  | 600 | 12/15/2015 12:00:00 AM
PT Coupling | EHP002-32-100 | 2.4 | 2.418 | 0.2 | 0.209 | Interlocking Crimp Stem | Steel | 5702016 | 20VC50CS BODY | 54920216 | Sleeve | Aluminum | 2.4498 |  | 600 | 12/15/2015 12:00:00 AM
PT Coupling | EHP002-32-100 | 2.4 | 2.418 | 0.2 | 0.209 | Interlocking Crimp Stem | Steel | 5702016 | 20VC50CS BODY | 54120216 | Ferrule | Stainless Steel | 2.4498 |  | 600 | 12/15/2015 12:00:00 AM
PT Coupling | EHP002-32-100 | 2.4 | 2.418 | 0.2 | 0.209 | Interlocking Crimp Stem | Steel | 5702016 | 20VC50CS BODY | 54320216 | Sleeve | Stainless Steel | 2.4498 |  | 600 | 12/15/2015 12:00:00 AM
PT Coupling | EHP002-32-100 | 2.4 | 2.418 | 0.2 | 0.209 | Interlocking Crimp Stem | Steel | 5702016 | 20VC50CS BODY | 54020216 | Ferrule | Steel | 2.4498 |  | 600 | 12/15/2015 12:00:00 AM
PT Coupling | EHP002-32-100 | 2.4 | 2.418 | 0.2 | 0.209 | Interlocking Crimp Stem | Steel | 5702016 | 20VC50CS BODY | 54220216 | Sleeve | Steel | 2.4498 |  | 600 | 12/15/2015 12:00:00 AM
PT Coupling | EHP002-32-100 | 2.4 | 2.418 | 0.2 | 0.209 | Combination Nipple | Steel | 82640200 | PTCN200 STEEL | 54920216 | Sleeve | Aluminum | 2.4498 |  | 250 | 12/15/2015 12:00:00 AM
PT Coupling | EHP002-32-100 | 2.4 | 2.418 | 0.2 | 0.209 | Combination Nipple | Steel | 82640200 | PTCN200 STEEL | 54120216 | Ferrule | Stainless Steel | 2.4498 |  | 250 | 12/15/2015 12:00:00 AM
PT Coupling | EHP002-32-100 | 2.4 | 2.418 | 0.2 | 0.209 | Combination Nipple | Steel | 82640200 | PTCN200 STEEL | 54320216 | Sleeve | Stainless Steel | 2.4498 |  | 250 | 12/15/2015 12:00:00 AM
PT Coupling | EHP002-32-100 | 2.4 | 2.418 | 0.2 | 0.209 | Combination Nipple | Steel | 82640200 | PTCN200 STEEL | 54020216 | Ferrule | Steel | 2.4498 |  | 250 | 12/15/2015 12:00:00 AM
PT Coupling | EHP002-32-100 | 2.4 | 2.418 | 0.2 | 0.209 | Combination Nipple | Steel | 82640200 | PTCN200 STEEL | 54220216 | Sleeve | Steel | 2.4498 |  | 250 | 12/15/2015 12:00:00 AM
PT Coupling | EHP002-32-100 | 2.4 | 2.418 | 0.2 | 0.209 | Combination Nipple | Steel | 82640200N | PTCN200N STEEL WELD END | 54920216 | Sleeve | Aluminum | 2.4498 |  | 250 | 12/15/2015 12:00:00 AM
PT Coupling | EHP002-32-100 | 2.4 | 2.418 | 0.2 | 0.209 | Combination Nipple | Steel | 82640200N | PTCN200N STEEL WELD END | 54120216 | Ferrule | Stainless Steel | 2.4498 |  | 250 | 12/15/2015 12:00:00 AM
PT Coupling | EHP002-32-100 | 2.4 | 2.418 | 0.2 | 0.209 | Combination Nipple | Steel | 82640200N | PTCN200N STEEL WELD END | 54320216 | Sleeve | Stainless Steel | 2.4498 |  | 250 | 12/15/2015 12:00:00 AM
PT Coupling | EHP002-32-100 | 2.4 | 2.418 | 0.2 | 0.209 | Combination Nipple | Steel | 82640200N | PTCN200N STEEL WELD END | 54020216 | Ferrule | Steel | 2.4498 |  | 250 | 12/15/2015 12:00:00 AM
PT Coupling | EHP002-32-100 | 2.4 | 2.418 | 0.2 | 0.209 | Combination Nipple | Steel | 82640200N | PTCN200N STEEL WELD END | 54220216 | Sleeve | Steel | 2.4498 |  | 250 | 12/15/2015 12:00:00 AM
PT Coupling | EHP002-32-100 | 2.4 | 2.418 | 0.2 | 0.209 | Combination Nipple | Steel | 83640200 | PTCN200 STEEL PLATED | 54920216 | Sleeve | Aluminum | 2.4498 |  | 250 | 12/15/2015 12:00:00 AM
PT Coupling | EHP002-32-100 | 2.4 | 2.418 | 0.2 | 0.209 | Combination Nipple | Steel | 83640200 | PTCN200 STEEL PLATED | 54120216 | Ferrule | Stainless Steel | 2.4498 |  | 250 | 12/15/2015 12:00:00 AM
PT Coupling | EHP002-32-100 | 2.4 | 2.418 | 0.2 | 0.209 | Combination Nipple | Steel | 83640200 | PTCN200 STEEL PLATED | 54320216 | Sleeve | Stainless Steel | 2.4498 |  | 250 | 12/15/2015 12:00:00 AM
PT Coupling | EHP002-32-100 | 2.4 | 2.418 | 0.2 | 0.209 | Combination Nipple | Steel | 83640200 | PTCN200 STEEL PLATED | 54020216 | Ferrule | Steel | 2.4498 |  | 250 | 12/15/2015 12:00:00 AM
PT Coupling | EHP002-32-100 | 2.4 | 2.418 | 0.2 | 0.209 | Combination Nipple | Steel | 83640200 | PTCN200 STEEL PLATED | 54220216 | Sleeve | Steel | 2.4498 |  | 250 | 12/15/2015 12:00:00 AM
Campbell | EHP002-32-100 | 2.406 | 2.42 | 0.203 | 0.21 | Crimp | Aluminum | C-AL-200C | Cam & Groove | FPS200232 | Ferrule | Steel | 2.445 |  |  | 12/15/2015 12:00:00 AM
Campbell | EHP002-32-100 | 2.406 | 2.42 | 0.203 | 0.21 | Crimp | Aluminum | E-AL-200C | Cam & Groove | FPS200232 | Ferrule | Steel | 2.445 |  |  | 12/15/2015 12:00:00 AM
Campbell | EHP002-32-100 | 2.406 | 2.42 | 0.203 | 0.21 | Crimp | Steel | HALPS-8C | Long Shank Crimp Nipple | FPS200232L | Ferrule | Steel | 2.445 |  |  | 12/15/2015 12:00:00 AM
Dixon | EHP002-32-100 | 2.414 | 2.429 | 0.207 | 0.214 | Cam and Groove | Aluminum | 200-C-AL | Dixon Coupler x Hose Shank | CS200-4CS | Sleeve | Steel | 2.455 |  | 250 | 12/14/2015 12:00:00 AM
Dixon | EHP002-32-100 | 2.414 | 2.429 | 0.207 | 0.214 | Cam and Groove | Aluminum | 200-E-AL | Dixon Adapter x Hose Shank | CS200-4CS | Sleeve | Steel | 2.455 |  | 250 | 12/14/2015 12:00:00 AM
PT Coupling | EHP002-32-100 | 2.42 | 2.438 | 0.21 | 0.219 | Cam and Groove | Aluminum | 1000320 | 20C ALUM HBS | 54920216 | Sleeve | Aluminum | 2.4654 |  | 250 | 12/15/2015 12:00:00 AM
PT Coupling | EHP002-32-100 | 2.42 | 2.438 | 0.21 | 0.219 | Cam and Groove | Aluminum | 1000320 | 20C ALUM HBS | 54120216 | Ferrule | Stainless Steel | 2.4654 |  | 250 | 12/15/2015 12:00:00 AM
PT Coupling | EHP002-32-100 | 2.42 | 2.438 | 0.21 | 0.219 | Cam and Groove | Aluminum | 1000320 | 20C ALUM HBS | 54320216 | Sleeve | Stainless Steel | 2.4654 |  | 250 | 12/15/2015 12:00:00 AM
PT Coupling | EHP002-32-100 | 2.42 | 2.438 | 0.21 | 0.219 | Cam and Groove | Aluminum | 1000320 | 20C ALUM HBS | 54020216 | Ferrule | Steel | 2.4654 |  | 250 | 12/15/2015 12:00:00 AM
PT Coupling | EHP002-32-100 | 2.42 | 2.438 | 0.21 | 0.219 | Cam and Groove | Aluminum | 1000320 | 20C ALUM HBS | 54220216 | Sleeve | Steel | 2.4654 |  | 250 | 12/15/2015 12:00:00 AM
PT Coupling | EHP002-32-100 | 2.42 | 2.438 | 0.21 | 0.219 | Cam and Groove | Aluminum | 1000320L2 | 20C ALUM SLII SLS | 54920216 | Sleeve | Aluminum | 2.4654 |  | 250 | 12/15/2015 12:00:00 AM
PT Coupling | EHP002-32-100 | 2.42 | 2.438 | 0.21 | 0.219 | Cam and Groove | Aluminum | 1000320L2 | 20C ALUM SLII SLS | 54120216 | Ferrule | Stainless Steel | 2.4654 |  | 250 | 12/15/2015 12:00:00 AM
PT Coupling | EHP002-32-100 | 2.42 | 2.438 | 0.21 | 0.219 | Cam and Groove | Aluminum | 1000320L2 | 20C ALUM SLII SLS | 54320216 | Sleeve | Stainless Steel | 2.4654 |  | 250 | 12/15/2015 12:00:00 AM
PT Coupling | EHP002-32-100 | 2.42 | 2.438 | 0.21 | 0.219 | Cam and Groove | Aluminum | 1000320L2 | 20C ALUM SLII SLS | 54020216 | Ferrule | Steel | 2.4654 |  | 250 | 12/15/2015 12:00:00 AM
PT Coupling | EHP002-32-100 | 2.42 | 2.438 | 0.21 | 0.219 | Cam and Groove | Aluminum | 1000320L2 | 20C ALUM SLII SLS | 54220216 | Sleeve | Steel | 2.4654 |  | 250 | 12/15/2015 12:00:00 AM
PT Coupling | EHP002-32-100 | 2.42 | 2.438 | 0.21 | 0.219 | Cam and Groove | Aluminum | 1000520 | 20E ALUM | 54920216 | Sleeve | Aluminum | 2.4654 |  | 250 | 12/15/2015 12:00:00 AM
PT Coupling | EHP002-32-100 | 2.42 | 2.438 | 0.21 | 0.219 | Cam and Groove | Aluminum | 1000520 | 20E ALUM | 54120216 | Ferrule | Stainless Steel | 2.4654 |  | 250 | 12/15/2015 12:00:00 AM
PT Coupling | EHP002-32-100 | 2.42 | 2.438 | 0.21 | 0.219 | Cam and Groove | Aluminum | 1000520 | 20E ALUM | 54320216 | Sleeve | Stainless Steel | 2.4654 |  | 250 | 12/15/2015 12:00:00 AM
PT Coupling | EHP002-32-100 | 2.42 | 2.438 | 0.21 | 0.219 | Cam and Groove | Aluminum | 1000520 | 20E ALUM | 54020216 | Ferrule | Steel | 2.4654 |  | 250 | 12/15/2015 12:00:00 AM
PT Coupling | EHP002-32-100 | 2.42 | 2.438 | 0.21 | 0.219 | Cam and Groove | Aluminum | 1000520 | 20E ALUM | 54220216 | Sleeve | Steel | 2.4654 |  | 250 | 12/15/2015 12:00:00 AM
PT Coupling | EHP002-32-100 | 2.42 | 2.438 | 0.21 | 0.219 | Cam and Groove | Aluminum | 1070320 | 20C ALUM HB | 54920216 | Sleeve | Aluminum | 2.4654 |  | 250 | 12/15/2015 12:00:00 AM
PT Coupling | EHP002-32-100 | 2.42 | 2.438 | 0.21 | 0.219 | Cam and Groove | Aluminum | 1070320 | 20C ALUM HB | 54120216 | Ferrule | Stainless Steel | 2.4654 |  | 250 | 12/15/2015 12:00:00 AM
PT Coupling | EHP002-32-100 | 2.42 | 2.438 | 0.21 | 0.219 | Cam and Groove | Aluminum | 1070320 | 20C ALUM HB | 54320216 | Sleeve | Stainless Steel | 2.4654 |  | 250 | 12/15/2015 12:00:00 AM
PT Coupling | EHP002-32-100 | 2.42 | 2.438 | 0.21 | 0.219 | Cam and Groove | Aluminum | 1070320 | 20C ALUM HB | 54020216 | Ferrule | Steel | 2.4654 |  | 250 | 12/15/2015 12:00:00 AM
PT Coupling | EHP002-32-100 | 2.42 | 2.438 | 0.21 | 0.219 | Cam and Groove | Aluminum | 1070320 | 20C ALUM HB | 54220216 | Sleeve | Steel | 2.4654 |  | 250 | 12/15/2015 12:00:00 AM
PT Coupling | EHP002-32-100 | 2.42 | 2.438 | 0.21 | 0.219 | Cam and Groove | Aluminum | 1070320L2 | 20C ALUM SLII SLB | 54920216 | Sleeve | Aluminum | 2.4654 |  | 250 | 12/15/2015 12:00:00 AM
PT Coupling | EHP002-32-100 | 2.42 | 2.438 | 0.21 | 0.219 | Cam and Groove | Aluminum | 1070320L2 | 20C ALUM SLII SLB | 54120216 | Ferrule | Stainless Steel | 2.4654 |  | 250 | 12/15/2015 12:00:00 AM
PT Coupling | EHP002-32-100 | 2.42 | 2.438 | 0.21 | 0.219 | Cam and Groove | Aluminum | 1070320L2 | 20C ALUM SLII SLB | 54320216 | Sleeve | Stainless Steel | 2.4654 |  | 250 | 12/15/2015 12:00:00 AM
PT Coupling | EHP002-32-100 | 2.42 | 2.438 | 0.21 | 0.219 | Cam and Groove | Aluminum | 1070320L2 | 20C ALUM SLII SLB | 54020216 | Ferrule | Steel | 2.4654 |  | 250 | 12/15/2015 12:00:00 AM
PT Coupling | EHP002-32-100 | 2.42 | 2.438 | 0.21 | 0.219 | Cam and Groove | Aluminum | 1070320L2 | 20C ALUM SLII SLB | 54220216 | Sleeve | Steel | 2.4654 |  | 250 | 12/15/2015 12:00:00 AM
PT Coupling | EHP002-32-100 | 2.42 | 2.438 | 0.21 | 0.219 | Cam and Groove | Aluminum | 2000320 | 20C HCALUM | 54920216 | Sleeve | Aluminum | 2.4654 |  | 250 | 12/15/2015 12:00:00 AM
PT Coupling | EHP002-32-100 | 2.42 | 2.438 | 0.21 | 0.219 | Cam and Groove | Aluminum | 2000320 | 20C HCALUM | 54120216 | Ferrule | Stainless Steel | 2.4654 |  | 250 | 12/15/2015 12:00:00 AM
PT Coupling | EHP002-32-100 | 2.42 | 2.438 | 0.21 | 0.219 | Cam and Groove | Aluminum | 2000320 | 20C HCALUM | 54320216 | Sleeve | Stainless Steel | 2.4654 |  | 250 | 12/15/2015 12:00:00 AM
PT Coupling | EHP002-32-100 | 2.42 | 2.438 | 0.21 | 0.219 | Cam and Groove | Aluminum | 2000320 | 20C HCALUM | 54020216 | Ferrule | Steel | 2.4654 |  | 250 | 12/15/2015 12:00:00 AM
PT Coupling | EHP002-32-100 | 2.42 | 2.438 | 0.21 | 0.219 | Cam and Groove | Aluminum | 2000320 | 20C HCALUM | 54220216 | Sleeve | Steel | 2.4654 |  | 250 | 12/15/2015 12:00:00 AM
PT Coupling | EHP002-32-100 | 2.42 | 2.438 | 0.21 | 0.219 | Cam and Groove | Aluminum | 2000520 | 20E HCALUM | 54920216 | Sleeve | Aluminum | 2.4654 |  | 250 | 12/15/2015 12:00:00 AM
PT Coupling | EHP002-32-100 | 2.42 | 2.438 | 0.21 | 0.219 | Cam and Groove | Aluminum | 2000520 | 20E HCALUM | 54120216 | Ferrule | Stainless Steel | 2.4654 |  | 250 | 12/15/2015 12:00:00 AM
PT Coupling | EHP002-32-100 | 2.42 | 2.438 | 0.21 | 0.219 | Cam and Groove | Aluminum | 2000520 | 20E HCALUM | 54320216 | Sleeve | Stainless Steel | 2.4654 |  | 250 | 12/15/2015 12:00:00 AM
PT Coupling | EHP002-32-100 | 2.42 | 2.438 | 0.21 | 0.219 | Cam and Groove | Aluminum | 2000520 | 20E HCALUM | 54020216 | Ferrule | Steel | 2.4654 |  | 250 | 12/15/2015 12:00:00 AM
PT Coupling | EHP002-32-100 | 2.42 | 2.438 | 0.21 | 0.219 | Cam and Groove | Aluminum | 2000520 | 20E HCALUM | 54220216 | Sleeve | Steel | 2.4654 |  | 250 | 12/15/2015 12:00:00 AM
PT Coupling | EHP002-32-100 | 2.42 | 2.438 | 0.21 | 0.219 | Interlocking Crimp Stem | Aluminum | 5742002 | 20TMC50AL BODY | 54920216 | Sleeve | Aluminum | 2.4654 |  | 600 | 12/15/2015 12:00:00 AM
PT Coupling | EHP002-32-100 | 2.42 | 2.438 | 0.21 | 0.219 | Interlocking Crimp Stem | Aluminum | 5742002 | 20TMC50AL BODY | 54120216 | Ferrule | Stainless Steel | 2.4654 |  | 600 | 12/15/2015 12:00:00 AM
PT Coupling | EHP002-32-100 | 2.42 | 2.438 | 0.21 | 0.219 | Interlocking Crimp Stem | Aluminum | 5742002 | 20TMC50AL BODY | 54320216 | Sleeve | Stainless Steel | 2.4654 |  | 600 | 12/15/2015 12:00:00 AM
PT Coupling | EHP002-32-100 | 2.42 | 2.438 | 0.21 | 0.219 | Interlocking Crimp Stem | Aluminum | 5742002 | 20TMC50AL BODY | 54020216 | Ferrule | Steel | 2.4654 |  | 600 | 12/15/2015 12:00:00 AM
PT Coupling | EHP002-32-100 | 2.42 | 2.438 | 0.21 | 0.219 | Interlocking Crimp Stem | Aluminum | 5742002 | 20TMC50AL BODY | 54220216 | Sleeve | Steel | 2.4654 |  | 600 | 12/15/2015 12:00:00 AM
PT Coupling | EHP002-32-100 | 2.42 | 2.438 | 0.21 | 0.219 | Interlocking Crimp Stem | Aluminum | 5742014 | 20WC50AL | 54920216 | Sleeve | Aluminum | 2.4654 |  | 600 | 12/15/2015 12:00:00 AM
PT Coupling | EHP002-32-100 | 2.42 | 2.438 | 0.21 | 0.219 | Interlocking Crimp Stem | Aluminum | 5742014 | 20WC50AL | 54120216 | Ferrule | Stainless Steel | 2.4654 |  | 600 | 12/15/2015 12:00:00 AM
PT Coupling | EHP002-32-100 | 2.42 | 2.438 | 0.21 | 0.219 | Interlocking Crimp Stem | Aluminum | 5742014 | 20WC50AL | 54320216 | Sleeve | Stainless Steel | 2.4654 |  | 600 | 12/15/2015 12:00:00 AM
PT Coupling | EHP002-32-100 | 2.42 | 2.438 | 0.21 | 0.219 | Interlocking Crimp Stem | Aluminum | 5742014 | 20WC50AL | 54020216 | Ferrule | Steel | 2.4654 |  | 600 | 12/15/2015 12:00:00 AM
PT Coupling | EHP002-32-100 | 2.42 | 2.438 | 0.21 | 0.219 | Interlocking Crimp Stem | Aluminum | 5742014 | 20WC50AL | 54220216 | Sleeve | Steel | 2.4654 |  | 600 | 12/15/2015 12:00:00 AM
PT Coupling | EHP002-32-100 | 2.42 | 2.438 | 0.21 | 0.219 | Combination Nipple | Aluminum | 85640200 | PTCN200 ALUMINUM | 54920216 | Sleeve | Aluminum | 2.4654 |  | 250 | 12/15/2015 12:00:00 AM
PT Coupling | EHP002-32-100 | 2.42 | 2.438 | 0.21 | 0.219 | Combination Nipple | Aluminum | 85640200 | PTCN200 ALUMINUM | 54120216 | Ferrule | Stainless Steel | 2.4654 |  | 250 | 12/15/2015 12:00:00 AM
PT Coupling | EHP002-32-100 | 2.42 | 2.438 | 0.21 | 0.219 | Combination Nipple | Aluminum | 85640200 | PTCN200 ALUMINUM | 54320216 | Sleeve | Stainless Steel | 2.4654 |  | 250 | 12/15/2015 12:00:00 AM
PT Coupling | EHP002-32-100 | 2.42 | 2.438 | 0.21 | 0.219 | Combination Nipple | Aluminum | 85640200 | PTCN200 ALUMINUM | 54020216 | Ferrule | Steel | 2.4654 |  | 250 | 12/15/2015 12:00:00 AM
PT Coupling | EHP002-32-100 | 2.42 | 2.438 | 0.21 | 0.219 | Combination Nipple | Aluminum | 85640200 | PTCN200 ALUMINUM | 54220216 | Sleeve | Steel | 2.4654 |  | 250 | 12/15/2015 12:00:00 AM
PT Coupling | EHP002-32-100 | 2.42 | 2.438 | 0.21 | 0.219 | Combination Nipple | Aluminum | 85640200N | PTCN200N ALUM WELD END | 54920216 | Sleeve | Aluminum | 2.4654 |  | 250 | 12/15/2015 12:00:00 AM
PT Coupling | EHP002-32-100 | 2.42 | 2.438 | 0.21 | 0.219 | Combination Nipple | Aluminum | 85640200N | PTCN200N ALUM WELD END | 54120216 | Ferrule | Stainless Steel | 2.4654 |  | 250 | 12/15/2015 12:00:00 AM
PT Coupling | EHP002-32-100 | 2.42 | 2.438 | 0.21 | 0.219 | Combination Nipple | Aluminum | 85640200N | PTCN200N ALUM WELD END | 54320216 | Sleeve | Stainless Steel | 2.4654 |  | 250 | 12/15/2015 12:00:00 AM
PT Coupling | EHP002-32-100 | 2.42 | 2.438 | 0.21 | 0.219 | Combination Nipple | Aluminum | 85640200N | PTCN200N ALUM WELD END | 54020216 | Ferrule | Steel | 2.4654 |  | 250 | 12/15/2015 12:00:00 AM
PT Coupling | EHP002-32-100 | 2.42 | 2.438 | 0.21 | 0.219 | Combination Nipple | Aluminum | 85640200N | PTCN200N ALUM WELD END | 54220216 | Sleeve | Steel | 2.4654 |  | 250 | 12/15/2015 12:00:00 AM
PT Coupling | EHP002-32-100 | 2.42 | 2.438 | 0.21 | 0.219 | Cam and Groove | Brass | 1200320 | 20C BRASS HB | 54920216 | Sleeve | Aluminum | 2.4654 |  | 250 | 12/15/2015 12:00:00 AM
PT Coupling | EHP002-32-100 | 2.42 | 2.438 | 0.21 | 0.219 | Cam and Groove | Brass | 1200320 | 20C BRASS HB | 54120216 | Ferrule | Stainless Steel | 2.4654 |  | 250 | 12/15/2015 12:00:00 AM
PT Coupling | EHP002-32-100 | 2.42 | 2.438 | 0.21 | 0.219 | Cam and Groove | Brass | 1200320 | 20C BRASS HB | 54320216 | Sleeve | Stainless Steel | 2.4654 |  | 250 | 12/15/2015 12:00:00 AM
PT Coupling | EHP002-32-100 | 2.42 | 2.438 | 0.21 | 0.219 | Cam and Groove | Brass | 1200320 | 20C BRASS HB | 54020216 | Ferrule | Steel | 2.4654 |  | 250 | 12/15/2015 12:00:00 AM
PT Coupling | EHP002-32-100 | 2.42 | 2.438 | 0.21 | 0.219 | Cam and Groove | Brass | 1200320 | 20C BRASS HB | 54220216 | Sleeve | Steel | 2.4654 |  | 250 | 12/15/2015 12:00:00 AM
PT Coupling | EHP002-32-100 | 2.42 | 2.438 | 0.21 | 0.219 | Cam and Groove | Brass | 1200320L2 | 20C BRASS SLII SLB | 54920216 | Sleeve | Aluminum | 2.4654 |  | 250 | 12/15/2015 12:00:00 AM
PT Coupling | EHP002-32-100 | 2.42 | 2.438 | 0.21 | 0.219 | Cam and Groove | Brass | 1200320L2 | 20C BRASS SLII SLB | 54120216 | Ferrule | Stainless Steel | 2.4654 |  | 250 | 12/15/2015 12:00:00 AM
PT Coupling | EHP002-32-100 | 2.42 | 2.438 | 0.21 | 0.219 | Cam and Groove | Brass | 1200320L2 | 20C BRASS SLII SLB | 54320216 | Sleeve | Stainless Steel | 2.4654 |  | 250 | 12/15/2015 12:00:00 AM
PT Coupling | EHP002-32-100 | 2.42 | 2.438 | 0.21 | 0.219 | Cam and Groove | Brass | 1200320L2 | 20C BRASS SLII SLB | 54020216 | Ferrule | Steel | 2.4654 |  | 250 | 12/15/2015 12:00:00 AM
PT Coupling | EHP002-32-100 | 2.42 | 2.438 | 0.21 | 0.219 | Cam and Groove | Brass | 1200320L2 | 20C BRASS SLII SLB | 54220216 | Sleeve | Steel | 2.4654 |  | 250 | 12/15/2015 12:00:00 AM
PT Coupling | EHP002-32-100 | 2.42 | 2.438 | 0.21 | 0.219 | Cam and Groove | Brass | 1200320SL | 20CSL BRASS STA-LOK HB | 54920216 | Sleeve | Aluminum | 2.4654 |  | 250 | 12/15/2015 12:00:00 AM
PT Coupling | EHP002-32-100 | 2.42 | 2.438 | 0.21 | 0.219 | Cam and Groove | Brass | 1200320SL | 20CSL BRASS STA-LOK HB | 54120216 | Ferrule | Stainless Steel | 2.4654 |  | 250 | 12/15/2015 12:00:00 AM
PT Coupling | EHP002-32-100 | 2.42 | 2.438 | 0.21 | 0.219 | Cam and Groove | Brass | 1200320SL | 20CSL BRASS STA-LOK HB | 54320216 | Sleeve | Stainless Steel | 2.4654 |  | 250 | 12/15/2015 12:00:00 AM
PT Coupling | EHP002-32-100 | 2.42 | 2.438 | 0.21 | 0.219 | Cam and Groove | Brass | 1200320SL | 20CSL BRASS STA-LOK HB | 54020216 | Ferrule | Steel | 2.4654 |  | 250 | 12/15/2015 12:00:00 AM
PT Coupling | EHP002-32-100 | 2.42 | 2.438 | 0.21 | 0.219 | Cam and Groove | Brass | 1200320SL | 20CSL BRASS STA-LOK HB | 54220216 | Sleeve | Steel | 2.4654 |  | 250 | 12/15/2015 12:00:00 AM
PT Coupling | EHP002-32-100 | 2.42 | 2.438 | 0.21 | 0.219 | Cam and Groove | Brass | 1200520 | 20E BRASS | 54920216 | Sleeve | Aluminum | 2.4654 |  | 250 | 12/15/2015 12:00:00 AM
PT Coupling | EHP002-32-100 | 2.42 | 2.438 | 0.21 | 0.219 | Cam and Groove | Brass | 1200520 | 20E BRASS | 54120216 | Ferrule | Stainless Steel | 2.4654 |  | 250 | 12/15/2015 12:00:00 AM
PT Coupling | EHP002-32-100 | 2.42 | 2.438 | 0.21 | 0.219 | Cam and Groove | Brass | 1200520 | 20E BRASS | 54320216 | Sleeve | Stainless Steel | 2.4654 |  | 250 | 12/15/2015 12:00:00 AM
PT Coupling | EHP002-32-100 | 2.42 | 2.438 | 0.21 | 0.219 | Cam and Groove | Brass | 1200520 | 20E BRASS | 54020216 | Ferrule | Steel | 2.4654 |  | 250 | 12/15/2015 12:00:00 AM
PT Coupling | EHP002-32-100 | 2.42 | 2.438 | 0.21 | 0.219 | Cam and Groove | Brass | 1200520 | 20E BRASS | 54220216 | Sleeve | Steel | 2.4654 |  | 250 | 12/15/2015 12:00:00 AM
PT Coupling | EHP002-32-100 | 2.42 | 2.438 | 0.21 | 0.219 | Cam and Groove | Brass | 1290320 | 20C BRASS HBS | 54920216 | Sleeve | Aluminum | 2.4654 |  | 250 | 12/15/2015 12:00:00 AM
PT Coupling | EHP002-32-100 | 2.42 | 2.438 | 0.21 | 0.219 | Cam and Groove | Brass | 1290320 | 20C BRASS HBS | 54120216 | Ferrule | Stainless Steel | 2.4654 |  | 250 | 12/15/2015 12:00:00 AM
PT Coupling | EHP002-32-100 | 2.42 | 2.438 | 0.21 | 0.219 | Cam and Groove | Brass | 1290320 | 20C BRASS HBS | 54320216 | Sleeve | Stainless Steel | 2.4654 |  | 250 | 12/15/2015 12:00:00 AM
PT Coupling | EHP002-32-100 | 2.42 | 2.438 | 0.21 | 0.219 | Cam and Groove | Brass | 1290320 | 20C BRASS HBS | 54020216 | Ferrule | Steel | 2.4654 |  | 250 | 12/15/2015 12:00:00 AM
PT Coupling | EHP002-32-100 | 2.42 | 2.438 | 0.21 | 0.219 | Cam and Groove | Brass | 1290320 | 20C BRASS HBS | 54220216 | Sleeve | Steel | 2.4654 |  | 250 | 12/15/2015 12:00:00 AM
PT Coupling | EHP002-32-100 | 2.42 | 2.438 | 0.21 | 0.219 | Cam and Groove | Brass | 1290320L2 | 20C BRASS SLII SLS | 54920216 | Sleeve | Aluminum | 2.4654 |  | 250 | 12/15/2015 12:00:00 AM
PT Coupling | EHP002-32-100 | 2.42 | 2.438 | 0.21 | 0.219 | Cam and Groove | Brass | 1290320L2 | 20C BRASS SLII SLS | 54120216 | Ferrule | Stainless Steel | 2.4654 |  | 250 | 12/15/2015 12:00:00 AM
PT Coupling | EHP002-32-100 | 2.42 | 2.438 | 0.21 | 0.219 | Cam and Groove | Brass | 1290320L2 | 20C BRASS SLII SLS | 54320216 | Sleeve | Stainless Steel | 2.4654 |  | 250 | 12/15/2015 12:00:00 AM
PT Coupling | EHP002-32-100 | 2.42 | 2.438 | 0.21 | 0.219 | Cam and Groove | Brass | 1290320L2 | 20C BRASS SLII SLS | 54020216 | Ferrule | Steel | 2.4654 |  | 250 | 12/15/2015 12:00:00 AM
PT Coupling | EHP002-32-100 | 2.42 | 2.438 | 0.21 | 0.219 | Cam and Groove | Brass | 1290320L2 | 20C BRASS SLII SLS | 54220216 | Sleeve | Steel | 2.4654 |  | 250 | 12/15/2015 12:00:00 AM
PT Coupling | EHP002-32-100 | 2.42 | 2.438 | 0.21 | 0.219 | Combination Nipple | Brass | 82640200BR | PTCN200 BRASS | 54920216 | Sleeve | Aluminum | 2.4654 |  | 250 | 12/15/2015 12:00:00 AM
PT Coupling | EHP002-32-100 | 2.42 | 2.438 | 0.21 | 0.219 | Combination Nipple | Brass | 82640200BR | PTCN200 BRASS | 54120216 | Ferrule | Stainless Steel | 2.4654 |  | 250 | 12/15/2015 12:00:00 AM
PT Coupling | EHP002-32-100 | 2.42 | 2.438 | 0.21 | 0.219 | Combination Nipple | Brass | 82640200BR | PTCN200 BRASS | 54320216 | Sleeve | Stainless Steel | 2.4654 |  | 250 | 12/15/2015 12:00:00 AM
PT Coupling | EHP002-32-100 | 2.42 | 2.438 | 0.21 | 0.219 | Combination Nipple | Brass | 82640200BR | PTCN200 BRASS | 54020216 | Ferrule | Steel | 2.4654 |  | 250 | 12/15/2015 12:00:00 AM
PT Coupling | EHP002-32-100 | 2.42 | 2.438 | 0.21 | 0.219 | Combination Nipple | Brass | 82640200BR | PTCN200 BRASS | 54220216 | Sleeve | Steel | 2.4654 |  | 250 | 12/15/2015 12:00:00 AM
PT Coupling | EHP002-32-100 | 2.42 | 2.438 | 0.21 | 0.219 | Cam and Groove | Ductile Iron | 1800320 | 20C DUCTILE | 54920216 | Sleeve | Aluminum | 2.4654 |  | 250 | 12/15/2015 12:00:00 AM
PT Coupling | EHP002-32-100 | 2.42 | 2.438 | 0.21 | 0.219 | Cam and Groove | Ductile Iron | 1800320 | 20C DUCTILE | 54120216 | Ferrule | Stainless Steel | 2.4654 |  | 250 | 12/15/2015 12:00:00 AM
PT Coupling | EHP002-32-100 | 2.42 | 2.438 | 0.21 | 0.219 | Cam and Groove | Ductile Iron | 1800320 | 20C DUCTILE | 54320216 | Sleeve | Stainless Steel | 2.4654 |  | 250 | 12/15/2015 12:00:00 AM
PT Coupling | EHP002-32-100 | 2.42 | 2.438 | 0.21 | 0.219 | Cam and Groove | Ductile Iron | 1800320 | 20C DUCTILE | 54020216 | Ferrule | Steel | 2.4654 |  | 250 | 12/15/2015 12:00:00 AM
PT Coupling | EHP002-32-100 | 2.42 | 2.438 | 0.21 | 0.219 | Cam and Groove | Ductile Iron | 1800320 | 20C DUCTILE | 54220216 | Sleeve | Steel | 2.4654 |  | 250 | 12/15/2015 12:00:00 AM
PT Coupling | EHP002-32-100 | 2.42 | 2.438 | 0.21 | 0.219 | Cam and Groove | Ductile Iron | 1800520 | 20E DUCTILE | 54920216 | Sleeve | Aluminum | 2.4654 |  | 250 | 12/15/2015 12:00:00 AM
PT Coupling | EHP002-32-100 | 2.42 | 2.438 | 0.21 | 0.219 | Cam and Groove | Ductile Iron | 1800520 | 20E DUCTILE | 54120216 | Ferrule | Stainless Steel | 2.4654 |  | 250 | 12/15/2015 12:00:00 AM
PT Coupling | EHP002-32-100 | 2.42 | 2.438 | 0.21 | 0.219 | Cam and Groove | Ductile Iron | 1800520 | 20E DUCTILE | 54320216 | Sleeve | Stainless Steel | 2.4654 |  | 250 | 12/15/2015 12:00:00 AM
PT Coupling | EHP002-32-100 | 2.42 | 2.438 | 0.21 | 0.219 | Cam and Groove | Ductile Iron | 1800520 | 20E DUCTILE | 54020216 | Ferrule | Steel | 2.4654 |  | 250 | 12/15/2015 12:00:00 AM
PT Coupling | EHP002-32-100 | 2.42 | 2.438 | 0.21 | 0.219 | Cam and Groove | Ductile Iron | 1800520 | 20E DUCTILE | 54220216 | Sleeve | Steel | 2.4654 |  | 250 | 12/15/2015 12:00:00 AM
PT Coupling | EHP002-32-100 | 2.42 | 2.438 | 0.21 | 0.219 | Cam and Groove | Hastealloy | 2600320 | 20C HASTELLOY® C | 54920216 | Sleeve | Aluminum | 2.4654 |  | 250 | 12/15/2015 12:00:00 AM
PT Coupling | EHP002-32-100 | 2.42 | 2.438 | 0.21 | 0.219 | Cam and Groove | Hastealloy | 2600320 | 20C HASTELLOY® C | 54120216 | Ferrule | Stainless Steel | 2.4654 |  | 250 | 12/15/2015 12:00:00 AM
PT Coupling | EHP002-32-100 | 2.42 | 2.438 | 0.21 | 0.219 | Cam and Groove | Hastealloy | 2600320 | 20C HASTELLOY® C | 54320216 | Sleeve | Stainless Steel | 2.4654 |  | 250 | 12/15/2015 12:00:00 AM
PT Coupling | EHP002-32-100 | 2.42 | 2.438 | 0.21 | 0.219 | Cam and Groove | Hastealloy | 2600320 | 20C HASTELLOY® C | 54020216 | Ferrule | Steel | 2.4654 |  | 250 | 12/15/2015 12:00:00 AM
PT Coupling | EHP002-32-100 | 2.42 | 2.438 | 0.21 | 0.219 | Cam and Groove | Hastealloy | 2600320 | 20C HASTELLOY® C | 54220216 | Sleeve | Steel | 2.4654 |  | 250 | 12/15/2015 12:00:00 AM
PT Coupling | EHP002-32-100 | 2.42 | 2.438 | 0.21 | 0.219 | Cam and Groove | Hastealloy | 2600520 | 20E HASTELLOY® C | 54920216 | Sleeve | Aluminum | 2.4654 |  | 250 | 12/15/2015 12:00:00 AM
PT Coupling | EHP002-32-100 | 2.42 | 2.438 | 0.21 | 0.219 | Cam and Groove | Hastealloy | 2600520 | 20E HASTELLOY® C | 54120216 | Ferrule | Stainless Steel | 2.4654 |  | 250 | 12/15/2015 12:00:00 AM
PT Coupling | EHP002-32-100 | 2.42 | 2.438 | 0.21 | 0.219 | Cam and Groove | Hastealloy | 2600520 | 20E HASTELLOY® C | 54320216 | Sleeve | Stainless Steel | 2.4654 |  | 250 | 12/15/2015 12:00:00 AM
PT Coupling | EHP002-32-100 | 2.42 | 2.438 | 0.21 | 0.219 | Cam and Groove | Hastealloy | 2600520 | 20E HASTELLOY® C | 54020216 | Ferrule | Steel | 2.4654 |  | 250 | 12/15/2015 12:00:00 AM
PT Coupling | EHP002-32-100 | 2.42 | 2.438 | 0.21 | 0.219 | Cam and Groove | Hastealloy | 2600520 | 20E HASTELLOY® C | 54220216 | Sleeve | Steel | 2.4654 |  | 250 | 12/15/2015 12:00:00 AM
PT Coupling | EHP002-32-100 | 2.42 | 2.438 | 0.21 | 0.219 | Cam and Groove | Monel | 2200320 | 20C MONEL | 54920216 | Sleeve | Aluminum | 2.4654 |  | 250 | 12/15/2015 12:00:00 AM
PT Coupling | EHP002-32-100 | 2.42 | 2.438 | 0.21 | 0.219 | Cam and Groove | Monel | 2200320 | 20C MONEL | 54120216 | Ferrule | Stainless Steel | 2.4654 |  | 250 | 12/15/2015 12:00:00 AM
PT Coupling | EHP002-32-100 | 2.42 | 2.438 | 0.21 | 0.219 | Cam and Groove | Monel | 2200320 | 20C MONEL | 54320216 | Sleeve | Stainless Steel | 2.4654 |  | 250 | 12/15/2015 12:00:00 AM
PT Coupling | EHP002-32-100 | 2.42 | 2.438 | 0.21 | 0.219 | Cam and Groove | Monel | 2200320 | 20C MONEL | 54020216 | Ferrule | Steel | 2.4654 |  | 250 | 12/15/2015 12:00:00 AM
PT Coupling | EHP002-32-100 | 2.42 | 2.438 | 0.21 | 0.219 | Cam and Groove | Monel | 2200320 | 20C MONEL | 54220216 | Sleeve | Steel | 2.4654 |  | 250 | 12/15/2015 12:00:00 AM
PT Coupling | EHP002-32-100 | 2.42 | 2.438 | 0.21 | 0.219 | Cam and Groove | Monel | 2200520 | 20E MONEL | 54920216 | Sleeve | Aluminum | 2.4654 |  | 250 | 12/15/2015 12:00:00 AM
PT Coupling | EHP002-32-100 | 2.42 | 2.438 | 0.21 | 0.219 | Cam and Groove | Monel | 2200520 | 20E MONEL | 54120216 | Ferrule | Stainless Steel | 2.4654 |  | 250 | 12/15/2015 12:00:00 AM
PT Coupling | EHP002-32-100 | 2.42 | 2.438 | 0.21 | 0.219 | Cam and Groove | Monel | 2200520 | 20E MONEL | 54320216 | Sleeve | Stainless Steel | 2.4654 |  | 250 | 12/15/2015 12:00:00 AM
PT Coupling | EHP002-32-100 | 2.42 | 2.438 | 0.21 | 0.219 | Cam and Groove | Monel | 2200520 | 20E MONEL | 54020216 | Ferrule | Steel | 2.4654 |  | 250 | 12/15/2015 12:00:00 AM
PT Coupling | EHP002-32-100 | 2.42 | 2.438 | 0.21 | 0.219 | Cam and Groove | Monel | 2200520 | 20E MONEL | 54220216 | Sleeve | Steel | 2.4654 |  | 250 | 12/15/2015 12:00:00 AM
PT Coupling | EHP002-32-100 | 2.42 | 2.438 | 0.21 | 0.219 | Cam and Groove | Stainless Steel | 1400320 | 20C SS | 54920216 | Sleeve | Aluminum | 2.4654 |  | 250 | 12/15/2015 12:00:00 AM
PT Coupling | EHP002-32-100 | 2.42 | 2.438 | 0.21 | 0.219 | Cam and Groove | Stainless Steel | 1400320 | 20C SS | 54120216 | Ferrule | Stainless Steel | 2.4654 |  | 250 | 12/15/2015 12:00:00 AM
PT Coupling | EHP002-32-100 | 2.42 | 2.438 | 0.21 | 0.219 | Cam and Groove | Stainless Steel | 1400320 | 20C SS | 54320216 | Sleeve | Stainless Steel | 2.4654 |  | 250 | 12/15/2015 12:00:00 AM
PT Coupling | EHP002-32-100 | 2.42 | 2.438 | 0.21 | 0.219 | Cam and Groove | Stainless Steel | 1400320 | 20C SS | 54020216 | Ferrule | Steel | 2.4654 |  | 250 | 12/15/2015 12:00:00 AM
PT Coupling | EHP002-32-100 | 2.42 | 2.438 | 0.21 | 0.219 | Cam and Groove | Stainless Steel | 1400320 | 20C SS | 54220216 | Sleeve | Steel | 2.4654 |  | 250 | 12/15/2015 12:00:00 AM
PT Coupling | EHP002-32-100 | 2.42 | 2.438 | 0.21 | 0.219 | Cam and Groove | Stainless Steel | 1400320L2 | 20C SS SLII | 54920216 | Sleeve | Aluminum | 2.4654 |  | 250 | 12/15/2015 12:00:00 AM
PT Coupling | EHP002-32-100 | 2.42 | 2.438 | 0.21 | 0.219 | Cam and Groove | Stainless Steel | 1400320L2 | 20C SS SLII | 54120216 | Ferrule | Stainless Steel | 2.4654 |  | 250 | 12/15/2015 12:00:00 AM
PT Coupling | EHP002-32-100 | 2.42 | 2.438 | 0.21 | 0.219 | Cam and Groove | Stainless Steel | 1400320L2 | 20C SS SLII | 54320216 | Sleeve | Stainless Steel | 2.4654 |  | 250 | 12/15/2015 12:00:00 AM
PT Coupling | EHP002-32-100 | 2.42 | 2.438 | 0.21 | 0.219 | Cam and Groove | Stainless Steel | 1400320L2 | 20C SS SLII | 54020216 | Ferrule | Steel | 2.4654 |  | 250 | 12/15/2015 12:00:00 AM
PT Coupling | EHP002-32-100 | 2.42 | 2.438 | 0.21 | 0.219 | Cam and Groove | Stainless Steel | 1400320L2 | 20C SS SLII | 54220216 | Sleeve | Steel | 2.4654 |  | 250 | 12/15/2015 12:00:00 AM
PT Coupling | EHP002-32-100 | 2.42 | 2.438 | 0.21 | 0.219 | Cam and Groove | Stainless Steel | 1400520 | 20E SS | 54920216 | Sleeve | Aluminum | 2.4654 |  | 250 | 12/15/2015 12:00:00 AM
PT Coupling | EHP002-32-100 | 2.42 | 2.438 | 0.21 | 0.219 | Cam and Groove | Stainless Steel | 1400520 | 20E SS | 54120216 | Ferrule | Stainless Steel | 2.4654 |  | 250 | 12/15/2015 12:00:00 AM
PT Coupling | EHP002-32-100 | 2.42 | 2.438 | 0.21 | 0.219 | Cam and Groove | Stainless Steel | 1400520 | 20E SS | 54320216 | Sleeve | Stainless Steel | 2.4654 |  | 250 | 12/15/2015 12:00:00 AM
PT Coupling | EHP002-32-100 | 2.42 | 2.438 | 0.21 | 0.219 | Cam and Groove | Stainless Steel | 1400520 | 20E SS | 54020216 | Ferrule | Steel | 2.4654 |  | 250 | 12/15/2015 12:00:00 AM
PT Coupling | EHP002-32-100 | 2.42 | 2.438 | 0.21 | 0.219 | Cam and Groove | Stainless Steel | 1400520 | 20E SS | 54220216 | Sleeve | Steel | 2.4654 |  | 250 | 12/15/2015 12:00:00 AM
PT Coupling | EHP002-32-100 | 2.42 | 2.438 | 0.21 | 0.219 | Interlocking Crimp Stem | Stainless Steel | 5712002 | 20TMC50SS BODY | 54920216 | Sleeve | Aluminum | 2.4654 |  | 600 | 12/15/2015 12:00:00 AM
PT Coupling | EHP002-32-100 | 2.42 | 2.438 | 0.21 | 0.219 | Interlocking Crimp Stem | Stainless Steel | 5712002 | 20TMC50SS BODY | 54120216 | Ferrule | Stainless Steel | 2.4654 |  | 600 | 12/15/2015 12:00:00 AM
PT Coupling | EHP002-32-100 | 2.42 | 2.438 | 0.21 | 0.219 | Interlocking Crimp Stem | Stainless Steel | 5712002 | 20TMC50SS BODY | 54320216 | Sleeve | Stainless Steel | 2.4654 |  | 600 | 12/15/2015 12:00:00 AM
PT Coupling | EHP002-32-100 | 2.42 | 2.438 | 0.21 | 0.219 | Interlocking Crimp Stem | Stainless Steel | 5712002 | 20TMC50SS BODY | 54020216 | Ferrule | Steel | 2.4654 |  | 600 | 12/15/2015 12:00:00 AM
PT Coupling | EHP002-32-100 | 2.42 | 2.438 | 0.21 | 0.219 | Interlocking Crimp Stem | Stainless Steel | 5712002 | 20TMC50SS BODY | 54220216 | Sleeve | Steel | 2.4654 |  | 600 | 12/15/2015 12:00:00 AM
PT Coupling | EHP002-32-100 | 2.42 | 2.438 | 0.21 | 0.219 | Interlocking Crimp Stem | Stainless Steel | 5712014 | 20WC50SS BODY | 54920216 | Sleeve | Aluminum | 2.4654 |  | 600 | 12/15/2015 12:00:00 AM
PT Coupling | EHP002-32-100 | 2.42 | 2.438 | 0.21 | 0.219 | Interlocking Crimp Stem | Stainless Steel | 5712014 | 20WC50SS BODY | 54120216 | Ferrule | Stainless Steel | 2.4654 |  | 600 | 12/15/2015 12:00:00 AM
PT Coupling | EHP002-32-100 | 2.42 | 2.438 | 0.21 | 0.219 | Interlocking Crimp Stem | Stainless Steel | 5712014 | 20WC50SS BODY | 54320216 | Sleeve | Stainless Steel | 2.4654 |  | 600 | 12/15/2015 12:00:00 AM
PT Coupling | EHP002-32-100 | 2.42 | 2.438 | 0.21 | 0.219 | Interlocking Crimp Stem | Stainless Steel | 5712014 | 20WC50SS BODY | 54020216 | Ferrule | Steel | 2.4654 |  | 600 | 12/15/2015 12:00:00 AM
PT Coupling | EHP002-32-100 | 2.42 | 2.438 | 0.21 | 0.219 | Interlocking Crimp Stem | Stainless Steel | 5712014 | 20WC50SS BODY | 54220216 | Sleeve | Steel | 2.4654 |  | 600 | 12/15/2015 12:00:00 AM
PT Coupling | EHP002-32-100 | 2.42 | 2.438 | 0.21 | 0.219 | Interlocking Crimp Stem | Stainless Steel | 5712016 | 20VC50SS BODY | 54920216 | Sleeve | Aluminum | 2.4654 |  | 600 | 12/15/2015 12:00:00 AM
PT Coupling | EHP002-32-100 | 2.42 | 2.438 | 0.21 | 0.219 | Interlocking Crimp Stem | Stainless Steel | 5712016 | 20VC50SS BODY | 54120216 | Ferrule | Stainless Steel | 2.4654 |  | 600 | 12/15/2015 12:00:00 AM
PT Coupling | EHP002-32-100 | 2.42 | 2.438 | 0.21 | 0.219 | Interlocking Crimp Stem | Stainless Steel | 5712016 | 20VC50SS BODY | 54320216 | Sleeve | Stainless Steel | 2.4654 |  | 600 | 12/15/2015 12:00:00 AM
PT Coupling | EHP002-32-100 | 2.42 | 2.438 | 0.21 | 0.219 | Interlocking Crimp Stem | Stainless Steel | 5712016 | 20VC50SS BODY | 54020216 | Ferrule | Steel | 2.4654 |  | 600 | 12/15/2015 12:00:00 AM
PT Coupling | EHP002-32-100 | 2.42 | 2.438 | 0.21 | 0.219 | Interlocking Crimp Stem | Stainless Steel | 5712016 | 20VC50SS BODY | 54220216 | Sleeve | Steel | 2.4654 |  | 600 | 12/15/2015 12:00:00 AM
PT Coupling | EHP002-32-100 | 2.42 | 2.438 | 0.21 | 0.219 | Combination Nipple | Stainless Steel | 84640200 | PTCN200 316SS | 54920216 | Sleeve | Aluminum | 2.4654 |  | 250 | 12/15/2015 12:00:00 AM
PT Coupling | EHP002-32-100 | 2.42 | 2.438 | 0.21 | 0.219 | Combination Nipple | Stainless Steel | 84640200 | PTCN200 316SS | 54120216 | Ferrule | Stainless Steel | 2.4654 |  | 250 | 12/15/2015 12:00:00 AM
PT Coupling | EHP002-32-100 | 2.42 | 2.438 | 0.21 | 0.219 | Combination Nipple | Stainless Steel | 84640200 | PTCN200 316SS | 54320216 | Sleeve | Stainless Steel | 2.4654 |  | 250 | 12/15/2015 12:00:00 AM
PT Coupling | EHP002-32-100 | 2.42 | 2.438 | 0.21 | 0.219 | Combination Nipple | Stainless Steel | 84640200 | PTCN200 316SS | 54020216 | Ferrule | Steel | 2.4654 |  | 250 | 12/15/2015 12:00:00 AM
PT Coupling | EHP002-32-100 | 2.42 | 2.438 | 0.21 | 0.219 | Combination Nipple | Stainless Steel | 84640200 | PTCN200 316SS | 54220216 | Sleeve | Steel | 2.4654 |  | 250 | 12/15/2015 12:00:00 AM
PT Coupling | EHP002-32-100 | 2.42 | 2.438 | 0.21 | 0.219 | Combination Nipple | Stainless Steel | 84640200N | PTCN200N 316SS WELD END | 54920216 | Sleeve | Aluminum | 2.4654 |  | 250 | 12/15/2015 12:00:00 AM
PT Coupling | EHP002-32-100 | 2.42 | 2.438 | 0.21 | 0.219 | Combination Nipple | Stainless Steel | 84640200N | PTCN200N 316SS WELD END | 54120216 | Ferrule | Stainless Steel | 2.4654 |  | 250 | 12/15/2015 12:00:00 AM
PT Coupling | EHP002-32-100 | 2.42 | 2.438 | 0.21 | 0.219 | Combination Nipple | Stainless Steel | 84640200N | PTCN200N 316SS WELD END | 54320216 | Sleeve | Stainless Steel | 2.4654 |  | 250 | 12/15/2015 12:00:00 AM
PT Coupling | EHP002-32-100 | 2.42 | 2.438 | 0.21 | 0.219 | Combination Nipple | Stainless Steel | 84640200N | PTCN200N 316SS WELD END | 54020216 | Ferrule | Steel | 2.4654 |  | 250 | 12/15/2015 12:00:00 AM
PT Coupling | EHP002-32-100 | 2.42 | 2.438 | 0.21 | 0.219 | Combination Nipple | Stainless Steel | 84640200N | PTCN200N 316SS WELD END | 54220216 | Sleeve | Steel | 2.4654 |  | 250 | 12/15/2015 12:00:00 AM
PT Coupling | EHP002-32-100 | 2.42 | 2.438 | 0.21 | 0.219 | Cam and Groove | Steel | 2400320 | 20C CS | 54920216 | Sleeve | Aluminum | 2.4654 |  | 250 | 12/15/2015 12:00:00 AM
PT Coupling | EHP002-32-100 | 2.42 | 2.438 | 0.21 | 0.219 | Cam and Groove | Steel | 2400320 | 20C CS | 54120216 | Ferrule | Stainless Steel | 2.4654 |  | 250 | 12/15/2015 12:00:00 AM
PT Coupling | EHP002-32-100 | 2.42 | 2.438 | 0.21 | 0.219 | Cam and Groove | Steel | 2400320 | 20C CS | 54320216 | Sleeve | Stainless Steel | 2.4654 |  | 250 | 12/15/2015 12:00:00 AM
PT Coupling | EHP002-32-100 | 2.42 | 2.438 | 0.21 | 0.219 | Cam and Groove | Steel | 2400320 | 20C CS | 54020216 | Ferrule | Steel | 2.4654 |  | 250 | 12/15/2015 12:00:00 AM
PT Coupling | EHP002-32-100 | 2.42 | 2.438 | 0.21 | 0.219 | Cam and Groove | Steel | 2400320 | 20C CS | 54220216 | Sleeve | Steel | 2.4654 |  | 250 | 12/15/2015 12:00:00 AM
PT Coupling | EHP002-32-100 | 2.42 | 2.438 | 0.21 | 0.219 | Cam and Groove | Steel | 2400520 | 20E CS | 54920216 | Sleeve | Aluminum | 2.4654 |  | 250 | 12/15/2015 12:00:00 AM
PT Coupling | EHP002-32-100 | 2.42 | 2.438 | 0.21 | 0.219 | Cam and Groove | Steel | 2400520 | 20E CS | 54120216 | Ferrule | Stainless Steel | 2.4654 |  | 250 | 12/15/2015 12:00:00 AM
PT Coupling | EHP002-32-100 | 2.42 | 2.438 | 0.21 | 0.219 | Cam and Groove | Steel | 2400520 | 20E CS | 54320216 | Sleeve | Stainless Steel | 2.4654 |  | 250 | 12/15/2015 12:00:00 AM
PT Coupling | EHP002-32-100 | 2.42 | 2.438 | 0.21 | 0.219 | Cam and Groove | Steel | 2400520 | 20E CS | 54020216 | Ferrule | Steel | 2.4654 |  | 250 | 12/15/2015 12:00:00 AM
PT Coupling | EHP002-32-100 | 2.42 | 2.438 | 0.21 | 0.219 | Cam and Groove | Steel | 2400520 | 20E CS | 54220216 | Sleeve | Steel | 2.4654 |  | 250 | 12/15/2015 12:00:00 AM
PT Coupling | EHP002-32-100 | 2.42 | 2.438 | 0.21 | 0.219 | Interlocking Crimp Stem | Steel | 5702002 | 20TMC50CS BODY | 54920216 | Sleeve | Aluminum | 2.4654 |  | 600 | 12/15/2015 12:00:00 AM
PT Coupling | EHP002-32-100 | 2.42 | 2.438 | 0.21 | 0.219 | Interlocking Crimp Stem | Steel | 5702002 | 20TMC50CS BODY | 54120216 | Ferrule | Stainless Steel | 2.4654 |  | 600 | 12/15/2015 12:00:00 AM
PT Coupling | EHP002-32-100 | 2.42 | 2.438 | 0.21 | 0.219 | Interlocking Crimp Stem | Steel | 5702002 | 20TMC50CS BODY | 54320216 | Sleeve | Stainless Steel | 2.4654 |  | 600 | 12/15/2015 12:00:00 AM
PT Coupling | EHP002-32-100 | 2.42 | 2.438 | 0.21 | 0.219 | Interlocking Crimp Stem | Steel | 5702002 | 20TMC50CS BODY | 54020216 | Ferrule | Steel | 2.4654 |  | 600 | 12/15/2015 12:00:00 AM
PT Coupling | EHP002-32-100 | 2.42 | 2.438 | 0.21 | 0.219 | Interlocking Crimp Stem | Steel | 5702002 | 20TMC50CS BODY | 54220216 | Sleeve | Steel | 2.4654 |  | 600 | 12/15/2015 12:00:00 AM
PT Coupling | EHP002-32-100 | 2.42 | 2.438 | 0.21 | 0.219 | Interlocking Crimp Stem | Steel | 5702014 | 20WC50CS BODY | 54920216 | Sleeve | Aluminum | 2.4654 |  | 600 | 12/15/2015 12:00:00 AM
PT Coupling | EHP002-32-100 | 2.42 | 2.438 | 0.21 | 0.219 | Interlocking Crimp Stem | Steel | 5702014 | 20WC50CS BODY | 54120216 | Ferrule | Stainless Steel | 2.4654 |  | 600 | 12/15/2015 12:00:00 AM
PT Coupling | EHP002-32-100 | 2.42 | 2.438 | 0.21 | 0.219 | Interlocking Crimp Stem | Steel | 5702014 | 20WC50CS BODY | 54320216 | Sleeve | Stainless Steel | 2.4654 |  | 600 | 12/15/2015 12:00:00 AM
PT Coupling | EHP002-32-100 | 2.42 | 2.438 | 0.21 | 0.219 | Interlocking Crimp Stem | Steel | 5702014 | 20WC50CS BODY | 54020216 | Ferrule | Steel | 2.4654 |  | 600 | 12/15/2015 12:00:00 AM
PT Coupling | EHP002-32-100 | 2.42 | 2.438 | 0.21 | 0.219 | Interlocking Crimp Stem | Steel | 5702014 | 20WC50CS BODY | 54220216 | Sleeve | Steel | 2.4654 |  | 600 | 12/15/2015 12:00:00 AM
PT Coupling | EHP002-32-100 | 2.42 | 2.438 | 0.21 | 0.219 | Interlocking Crimp Stem | Steel | 5702016 | 20VC50CS BODY | 54920216 | Sleeve | Aluminum | 2.4654 |  | 600 | 12/15/2015 12:00:00 AM
PT Coupling | EHP002-32-100 | 2.42 | 2.438 | 0.21 | 0.219 | Interlocking Crimp Stem | Steel | 5702016 | 20VC50CS BODY | 54120216 | Ferrule | Stainless Steel | 2.4654 |  | 600 | 12/15/2015 12:00:00 AM
PT Coupling | EHP002-32-100 | 2.42 | 2.438 | 0.21 | 0.219 | Interlocking Crimp Stem | Steel | 5702016 | 20VC50CS BODY | 54320216 | Sleeve | Stainless Steel | 2.4654 |  | 600 | 12/15/2015 12:00:00 AM
PT Coupling | EHP002-32-100 | 2.42 | 2.438 | 0.21 | 0.219 | Interlocking Crimp Stem | Steel | 5702016 | 20VC50CS BODY | 54020216 | Ferrule | Steel | 2.4654 |  | 600 | 12/15/2015 12:00:00 AM
PT Coupling | EHP002-32-100 | 2.42 | 2.438 | 0.21 | 0.219 | Interlocking Crimp Stem | Steel | 5702016 | 20VC50CS BODY | 54220216 | Sleeve | Steel | 2.4654 |  | 600 | 12/15/2015 12:00:00 AM
PT Coupling | EHP002-32-100 | 2.42 | 2.438 | 0.21 | 0.219 | Combination Nipple | Steel | 82640200 | PTCN200 STEEL | 54920216 | Sleeve | Aluminum | 2.4654 |  | 250 | 12/15/2015 12:00:00 AM
PT Coupling | EHP002-32-100 | 2.42 | 2.438 | 0.21 | 0.219 | Combination Nipple | Steel | 82640200 | PTCN200 STEEL | 54120216 | Ferrule | Stainless Steel | 2.4654 |  | 250 | 12/15/2015 12:00:00 AM
PT Coupling | EHP002-32-100 | 2.42 | 2.438 | 0.21 | 0.219 | Combination Nipple | Steel | 82640200 | PTCN200 STEEL | 54320216 | Sleeve | Stainless Steel | 2.4654 |  | 250 | 12/15/2015 12:00:00 AM
PT Coupling | EHP002-32-100 | 2.42 | 2.438 | 0.21 | 0.219 | Combination Nipple | Steel | 82640200 | PTCN200 STEEL | 54020216 | Ferrule | Steel | 2.4654 |  | 250 | 12/15/2015 12:00:00 AM
PT Coupling | EHP002-32-100 | 2.42 | 2.438 | 0.21 | 0.219 | Combination Nipple | Steel | 82640200 | PTCN200 STEEL | 54220216 | Sleeve | Steel | 2.4654 |  | 250 | 12/15/2015 12:00:00 AM
PT Coupling | EHP002-32-100 | 2.42 | 2.438 | 0.21 | 0.219 | Combination Nipple | Steel | 82640200N | PTCN200N STEEL WELD END | 54920216 | Sleeve | Aluminum | 2.4654 |  | 250 | 12/15/2015 12:00:00 AM
PT Coupling | EHP002-32-100 | 2.42 | 2.438 | 0.21 | 0.219 | Combination Nipple | Steel | 82640200N | PTCN200N STEEL WELD END | 54120216 | Ferrule | Stainless Steel | 2.4654 |  | 250 | 12/15/2015 12:00:00 AM
PT Coupling | EHP002-32-100 | 2.42 | 2.438 | 0.21 | 0.219 | Combination Nipple | Steel | 82640200N | PTCN200N STEEL WELD END | 54320216 | Sleeve | Stainless Steel | 2.4654 |  | 250 | 12/15/2015 12:00:00 AM
PT Coupling | EHP002-32-100 | 2.42 | 2.438 | 0.21 | 0.219 | Combination Nipple | Steel | 82640200N | PTCN200N STEEL WELD END | 54020216 | Ferrule | Steel | 2.4654 |  | 250 | 12/15/2015 12:00:00 AM
PT Coupling | EHP002-32-100 | 2.42 | 2.438 | 0.21 | 0.219 | Combination Nipple | Steel | 82640200N | PTCN200N STEEL WELD END | 54220216 | Sleeve | Steel | 2.4654 |  | 250 | 12/15/2015 12:00:00 AM
PT Coupling | EHP002-32-100 | 2.42 | 2.438 | 0.21 | 0.219 | Combination Nipple | Steel | 83640200 | PTCN200 STEEL PLATED | 54920216 | Sleeve | Aluminum | 2.4654 |  | 250 | 12/15/2015 12:00:00 AM
PT Coupling | EHP002-32-100 | 2.42 | 2.438 | 0.21 | 0.219 | Combination Nipple | Steel | 83640200 | PTCN200 STEEL PLATED | 54120216 | Ferrule | Stainless Steel | 2.4654 |  | 250 | 12/15/2015 12:00:00 AM
PT Coupling | EHP002-32-100 | 2.42 | 2.438 | 0.21 | 0.219 | Combination Nipple | Steel | 83640200 | PTCN200 STEEL PLATED | 54320216 | Sleeve | Stainless Steel | 2.4654 |  | 250 | 12/15/2015 12:00:00 AM
PT Coupling | EHP002-32-100 | 2.42 | 2.438 | 0.21 | 0.219 | Combination Nipple | Steel | 83640200 | PTCN200 STEEL PLATED | 54020216 | Ferrule | Steel | 2.4654 |  | 250 | 12/15/2015 12:00:00 AM
PT Coupling | EHP002-32-100 | 2.42 | 2.438 | 0.21 | 0.219 | Combination Nipple | Steel | 83640200 | PTCN200 STEEL PLATED | 54220216 | Sleeve | Steel | 2.4654 |  | 250 | 12/15/2015 12:00:00 AM
Campbell | EHP002-32-100 | 2.422 | 2.436 | 0.211 | 0.218 | Crimp | Aluminum | C-AL-200C | Cam & Groove | FPS200232 | Ferrule | Steel | 2.457 |  |  | 12/15/2015 12:00:00 AM
Campbell | EHP002-32-100 | 2.422 | 2.436 | 0.211 | 0.218 | Crimp | Aluminum | E-AL-200C | Cam & Groove | FPS200232 | Ferrule | Steel | 2.457 |  |  | 12/15/2015 12:00:00 AM
Campbell | EHP002-32-100 | 2.422 | 2.436 | 0.211 | 0.218 | Crimp | Steel | HALPS-8C | Long Shank Crimp Nipple | FPS200232L | Ferrule | Steel | 2.457 |  |  | 12/15/2015 12:00:00 AM
Dixon | EHP002-32-100 | 2.43 | 2.444 | 0.215 | 0.222 | Cam and Groove | Aluminum | 200-C-AL | Dixon Coupler x Hose Shank | CS200-4CS | Sleeve | Steel | 2.468 |  | 250 | 12/14/2015 12:00:00 AM
Dixon | EHP002-32-100 | 2.43 | 2.444 | 0.215 | 0.222 | Cam and Groove | Aluminum | 200-E-AL | Dixon Adapter x Hose Shank | CS200-4CS | Sleeve | Steel | 2.468 |  | 250 | 12/14/2015 12:00:00 AM
Campbell | EHP002-32-100 | 2.438 | 2.452 | 0.219 | 0.226 | Crimp | Aluminum | C-AL-200C | Cam & Groove | FPS200232 | Ferrule | Steel | 2.47 |  |  | 12/15/2015 12:00:00 AM
Campbell | EHP002-32-100 | 2.438 | 2.452 | 0.219 | 0.226 | Crimp | Aluminum | E-AL-200C | Cam & Groove | FPS200232 | Ferrule | Steel | 2.47 |  |  | 12/15/2015 12:00:00 AM
Campbell | EHP002-32-100 | 2.438 | 2.452 | 0.219 | 0.226 | Crimp | Steel | HALPS-8C | Long Shank Crimp Nipple | FPS200232L | Ferrule | Steel | 2.47 |  |  | 12/15/2015 12:00:00 AM
PT Coupling | EHP002-32-100 | 2.44 | 2.458 | 0.22 | 0.229 | Cam and Groove | Aluminum | 1000320 | 20C ALUM HBS | 54920216 | Sleeve | Aluminum | 2.481 |  | 250 | 12/15/2015 12:00:00 AM
PT Coupling | EHP002-32-100 | 2.44 | 2.458 | 0.22 | 0.229 | Cam and Groove | Aluminum | 1000320 | 20C ALUM HBS | 54120216 | Ferrule | Stainless Steel | 2.481 |  | 250 | 12/15/2015 12:00:00 AM
PT Coupling | EHP002-32-100 | 2.44 | 2.458 | 0.22 | 0.229 | Cam and Groove | Aluminum | 1000320 | 20C ALUM HBS | 54320216 | Sleeve | Stainless Steel | 2.481 |  | 250 | 12/15/2015 12:00:00 AM
PT Coupling | EHP002-32-100 | 2.44 | 2.458 | 0.22 | 0.229 | Cam and Groove | Aluminum | 1000320 | 20C ALUM HBS | 54020216 | Ferrule | Steel | 2.481 |  | 250 | 12/15/2015 12:00:00 AM
PT Coupling | EHP002-32-100 | 2.44 | 2.458 | 0.22 | 0.229 | Cam and Groove | Aluminum | 1000320 | 20C ALUM HBS | 54220216 | Sleeve | Steel | 2.481 |  | 250 | 12/15/2015 12:00:00 AM
PT Coupling | EHP002-32-100 | 2.44 | 2.458 | 0.22 | 0.229 | Cam and Groove | Aluminum | 1000320L2 | 20C ALUM SLII SLS | 54920216 | Sleeve | Aluminum | 2.481 |  | 250 | 12/15/2015 12:00:00 AM
PT Coupling | EHP002-32-100 | 2.44 | 2.458 | 0.22 | 0.229 | Cam and Groove | Aluminum | 1000320L2 | 20C ALUM SLII SLS | 54120216 | Ferrule | Stainless Steel | 2.481 |  | 250 | 12/15/2015 12:00:00 AM
PT Coupling | EHP002-32-100 | 2.44 | 2.458 | 0.22 | 0.229 | Cam and Groove | Aluminum | 1000320L2 | 20C ALUM SLII SLS | 54320216 | Sleeve | Stainless Steel | 2.481 |  | 250 | 12/15/2015 12:00:00 AM
PT Coupling | EHP002-32-100 | 2.44 | 2.458 | 0.22 | 0.229 | Cam and Groove | Aluminum | 1000320L2 | 20C ALUM SLII SLS | 54020216 | Ferrule | Steel | 2.481 |  | 250 | 12/15/2015 12:00:00 AM
PT Coupling | EHP002-32-100 | 2.44 | 2.458 | 0.22 | 0.229 | Cam and Groove | Aluminum | 1000320L2 | 20C ALUM SLII SLS | 54220216 | Sleeve | Steel | 2.481 |  | 250 | 12/15/2015 12:00:00 AM
PT Coupling | EHP002-32-100 | 2.44 | 2.458 | 0.22 | 0.229 | Cam and Groove | Aluminum | 1000520 | 20E ALUM | 54920216 | Sleeve | Aluminum | 2.481 |  | 250 | 12/15/2015 12:00:00 AM
PT Coupling | EHP002-32-100 | 2.44 | 2.458 | 0.22 | 0.229 | Cam and Groove | Aluminum | 1000520 | 20E ALUM | 54120216 | Ferrule | Stainless Steel | 2.481 |  | 250 | 12/15/2015 12:00:00 AM
PT Coupling | EHP002-32-100 | 2.44 | 2.458 | 0.22 | 0.229 | Cam and Groove | Aluminum | 1000520 | 20E ALUM | 54320216 | Sleeve | Stainless Steel | 2.481 |  | 250 | 12/15/2015 12:00:00 AM
PT Coupling | EHP002-32-100 | 2.44 | 2.458 | 0.22 | 0.229 | Cam and Groove | Aluminum | 1000520 | 20E ALUM | 54020216 | Ferrule | Steel | 2.481 |  | 250 | 12/15/2015 12:00:00 AM
PT Coupling | EHP002-32-100 | 2.44 | 2.458 | 0.22 | 0.229 | Cam and Groove | Aluminum | 1000520 | 20E ALUM | 54220216 | Sleeve | Steel | 2.481 |  | 250 | 12/15/2015 12:00:00 AM
PT Coupling | EHP002-32-100 | 2.44 | 2.458 | 0.22 | 0.229 | Cam and Groove | Aluminum | 1070320 | 20C ALUM HB | 54920216 | Sleeve | Aluminum | 2.481 |  | 250 | 12/15/2015 12:00:00 AM
PT Coupling | EHP002-32-100 | 2.44 | 2.458 | 0.22 | 0.229 | Cam and Groove | Aluminum | 1070320 | 20C ALUM HB | 54120216 | Ferrule | Stainless Steel | 2.481 |  | 250 | 12/15/2015 12:00:00 AM
PT Coupling | EHP002-32-100 | 2.44 | 2.458 | 0.22 | 0.229 | Cam and Groove | Aluminum | 1070320 | 20C ALUM HB | 54320216 | Sleeve | Stainless Steel | 2.481 |  | 250 | 12/15/2015 12:00:00 AM
PT Coupling | EHP002-32-100 | 2.44 | 2.458 | 0.22 | 0.229 | Cam and Groove | Aluminum | 1070320 | 20C ALUM HB | 54020216 | Ferrule | Steel | 2.481 |  | 250 | 12/15/2015 12:00:00 AM
PT Coupling | EHP002-32-100 | 2.44 | 2.458 | 0.22 | 0.229 | Cam and Groove | Aluminum | 1070320 | 20C ALUM HB | 54220216 | Sleeve | Steel | 2.481 |  | 250 | 12/15/2015 12:00:00 AM
PT Coupling | EHP002-32-100 | 2.44 | 2.458 | 0.22 | 0.229 | Cam and Groove | Aluminum | 1070320L2 | 20C ALUM SLII SLB | 54920216 | Sleeve | Aluminum | 2.481 |  | 250 | 12/15/2015 12:00:00 AM
PT Coupling | EHP002-32-100 | 2.44 | 2.458 | 0.22 | 0.229 | Cam and Groove | Aluminum | 1070320L2 | 20C ALUM SLII SLB | 54120216 | Ferrule | Stainless Steel | 2.481 |  | 250 | 12/15/2015 12:00:00 AM
PT Coupling | EHP002-32-100 | 2.44 | 2.458 | 0.22 | 0.229 | Cam and Groove | Aluminum | 1070320L2 | 20C ALUM SLII SLB | 54320216 | Sleeve | Stainless Steel | 2.481 |  | 250 | 12/15/2015 12:00:00 AM
PT Coupling | EHP002-32-100 | 2.44 | 2.458 | 0.22 | 0.229 | Cam and Groove | Aluminum | 1070320L2 | 20C ALUM SLII SLB | 54020216 | Ferrule | Steel | 2.481 |  | 250 | 12/15/2015 12:00:00 AM
PT Coupling | EHP002-32-100 | 2.44 | 2.458 | 0.22 | 0.229 | Cam and Groove | Aluminum | 1070320L2 | 20C ALUM SLII SLB | 54220216 | Sleeve | Steel | 2.481 |  | 250 | 12/15/2015 12:00:00 AM
PT Coupling | EHP002-32-100 | 2.44 | 2.458 | 0.22 | 0.229 | Cam and Groove | Aluminum | 2000320 | 20C HCALUM | 54920216 | Sleeve | Aluminum | 2.481 |  | 250 | 12/15/2015 12:00:00 AM
PT Coupling | EHP002-32-100 | 2.44 | 2.458 | 0.22 | 0.229 | Cam and Groove | Aluminum | 2000320 | 20C HCALUM | 54120216 | Ferrule | Stainless Steel | 2.481 |  | 250 | 12/15/2015 12:00:00 AM
PT Coupling | EHP002-32-100 | 2.44 | 2.458 | 0.22 | 0.229 | Cam and Groove | Aluminum | 2000320 | 20C HCALUM | 54320216 | Sleeve | Stainless Steel | 2.481 |  | 250 | 12/15/2015 12:00:00 AM
PT Coupling | EHP002-32-100 | 2.44 | 2.458 | 0.22 | 0.229 | Cam and Groove | Aluminum | 2000320 | 20C HCALUM | 54020216 | Ferrule | Steel | 2.481 |  | 250 | 12/15/2015 12:00:00 AM
PT Coupling | EHP002-32-100 | 2.44 | 2.458 | 0.22 | 0.229 | Cam and Groove | Aluminum | 2000320 | 20C HCALUM | 54220216 | Sleeve | Steel | 2.481 |  | 250 | 12/15/2015 12:00:00 AM
PT Coupling | EHP002-32-100 | 2.44 | 2.458 | 0.22 | 0.229 | Cam and Groove | Aluminum | 2000520 | 20E HCALUM | 54920216 | Sleeve | Aluminum | 2.481 |  | 250 | 12/15/2015 12:00:00 AM
PT Coupling | EHP002-32-100 | 2.44 | 2.458 | 0.22 | 0.229 | Cam and Groove | Aluminum | 2000520 | 20E HCALUM | 54120216 | Ferrule | Stainless Steel | 2.481 |  | 250 | 12/15/2015 12:00:00 AM
PT Coupling | EHP002-32-100 | 2.44 | 2.458 | 0.22 | 0.229 | Cam and Groove | Aluminum | 2000520 | 20E HCALUM | 54320216 | Sleeve | Stainless Steel | 2.481 |  | 250 | 12/15/2015 12:00:00 AM
PT Coupling | EHP002-32-100 | 2.44 | 2.458 | 0.22 | 0.229 | Cam and Groove | Aluminum | 2000520 | 20E HCALUM | 54020216 | Ferrule | Steel | 2.481 |  | 250 | 12/15/2015 12:00:00 AM
PT Coupling | EHP002-32-100 | 2.44 | 2.458 | 0.22 | 0.229 | Cam and Groove | Aluminum | 2000520 | 20E HCALUM | 54220216 | Sleeve | Steel | 2.481 |  | 250 | 12/15/2015 12:00:00 AM
PT Coupling | EHP002-32-100 | 2.44 | 2.458 | 0.22 | 0.229 | Interlocking Crimp Stem | Aluminum | 5742002 | 20TMC50AL BODY | 54920216 | Sleeve | Aluminum | 2.481 |  | 600 | 12/15/2015 12:00:00 AM
PT Coupling | EHP002-32-100 | 2.44 | 2.458 | 0.22 | 0.229 | Interlocking Crimp Stem | Aluminum | 5742002 | 20TMC50AL BODY | 54120216 | Ferrule | Stainless Steel | 2.481 |  | 600 | 12/15/2015 12:00:00 AM
PT Coupling | EHP002-32-100 | 2.44 | 2.458 | 0.22 | 0.229 | Interlocking Crimp Stem | Aluminum | 5742002 | 20TMC50AL BODY | 54320216 | Sleeve | Stainless Steel | 2.481 |  | 600 | 12/15/2015 12:00:00 AM
PT Coupling | EHP002-32-100 | 2.44 | 2.458 | 0.22 | 0.229 | Interlocking Crimp Stem | Aluminum | 5742002 | 20TMC50AL BODY | 54020216 | Ferrule | Steel | 2.481 |  | 600 | 12/15/2015 12:00:00 AM
PT Coupling | EHP002-32-100 | 2.44 | 2.458 | 0.22 | 0.229 | Interlocking Crimp Stem | Aluminum | 5742002 | 20TMC50AL BODY | 54220216 | Sleeve | Steel | 2.481 |  | 600 | 12/15/2015 12:00:00 AM
PT Coupling | EHP002-32-100 | 2.44 | 2.458 | 0.22 | 0.229 | Interlocking Crimp Stem | Aluminum | 5742014 | 20WC50AL | 54920216 | Sleeve | Aluminum | 2.481 |  | 600 | 12/15/2015 12:00:00 AM
PT Coupling | EHP002-32-100 | 2.44 | 2.458 | 0.22 | 0.229 | Interlocking Crimp Stem | Aluminum | 5742014 | 20WC50AL | 54120216 | Ferrule | Stainless Steel | 2.481 |  | 600 | 12/15/2015 12:00:00 AM
PT Coupling | EHP002-32-100 | 2.44 | 2.458 | 0.22 | 0.229 | Interlocking Crimp Stem | Aluminum | 5742014 | 20WC50AL | 54320216 | Sleeve | Stainless Steel | 2.481 |  | 600 | 12/15/2015 12:00:00 AM
PT Coupling | EHP002-32-100 | 2.44 | 2.458 | 0.22 | 0.229 | Interlocking Crimp Stem | Aluminum | 5742014 | 20WC50AL | 54020216 | Ferrule | Steel | 2.481 |  | 600 | 12/15/2015 12:00:00 AM
PT Coupling | EHP002-32-100 | 2.44 | 2.458 | 0.22 | 0.229 | Interlocking Crimp Stem | Aluminum | 5742014 | 20WC50AL | 54220216 | Sleeve | Steel | 2.481 |  | 600 | 12/15/2015 12:00:00 AM
PT Coupling | EHP002-32-100 | 2.44 | 2.458 | 0.22 | 0.229 | Combination Nipple | Aluminum | 85640200 | PTCN200 ALUMINUM | 54920216 | Sleeve | Aluminum | 2.481 |  | 250 | 12/15/2015 12:00:00 AM
PT Coupling | EHP002-32-100 | 2.44 | 2.458 | 0.22 | 0.229 | Combination Nipple | Aluminum | 85640200 | PTCN200 ALUMINUM | 54120216 | Ferrule | Stainless Steel | 2.481 |  | 250 | 12/15/2015 12:00:00 AM
PT Coupling | EHP002-32-100 | 2.44 | 2.458 | 0.22 | 0.229 | Combination Nipple | Aluminum | 85640200 | PTCN200 ALUMINUM | 54320216 | Sleeve | Stainless Steel | 2.481 |  | 250 | 12/15/2015 12:00:00 AM
PT Coupling | EHP002-32-100 | 2.44 | 2.458 | 0.22 | 0.229 | Combination Nipple | Aluminum | 85640200 | PTCN200 ALUMINUM | 54020216 | Ferrule | Steel | 2.481 |  | 250 | 12/15/2015 12:00:00 AM
PT Coupling | EHP002-32-100 | 2.44 | 2.458 | 0.22 | 0.229 | Combination Nipple | Aluminum | 85640200 | PTCN200 ALUMINUM | 54220216 | Sleeve | Steel | 2.481 |  | 250 | 12/15/2015 12:00:00 AM
PT Coupling | EHP002-32-100 | 2.44 | 2.458 | 0.22 | 0.229 | Combination Nipple | Aluminum | 85640200N | PTCN200N ALUM WELD END | 54920216 | Sleeve | Aluminum | 2.481 |  | 250 | 12/15/2015 12:00:00 AM
PT Coupling | EHP002-32-100 | 2.44 | 2.458 | 0.22 | 0.229 | Combination Nipple | Aluminum | 85640200N | PTCN200N ALUM WELD END | 54120216 | Ferrule | Stainless Steel | 2.481 |  | 250 | 12/15/2015 12:00:00 AM
PT Coupling | EHP002-32-100 | 2.44 | 2.458 | 0.22 | 0.229 | Combination Nipple | Aluminum | 85640200N | PTCN200N ALUM WELD END | 54320216 | Sleeve | Stainless Steel | 2.481 |  | 250 | 12/15/2015 12:00:00 AM
PT Coupling | EHP002-32-100 | 2.44 | 2.458 | 0.22 | 0.229 | Combination Nipple | Aluminum | 85640200N | PTCN200N ALUM WELD END | 54020216 | Ferrule | Steel | 2.481 |  | 250 | 12/15/2015 12:00:00 AM
PT Coupling | EHP002-32-100 | 2.44 | 2.458 | 0.22 | 0.229 | Combination Nipple | Aluminum | 85640200N | PTCN200N ALUM WELD END | 54220216 | Sleeve | Steel | 2.481 |  | 250 | 12/15/2015 12:00:00 AM
PT Coupling | EHP002-32-100 | 2.44 | 2.458 | 0.22 | 0.229 | Cam and Groove | Brass | 1200320 | 20C BRASS HB | 54920216 | Sleeve | Aluminum | 2.481 |  | 250 | 12/15/2015 12:00:00 AM
PT Coupling | EHP002-32-100 | 2.44 | 2.458 | 0.22 | 0.229 | Cam and Groove | Brass | 1200320 | 20C BRASS HB | 54120216 | Ferrule | Stainless Steel | 2.481 |  | 250 | 12/15/2015 12:00:00 AM
PT Coupling | EHP002-32-100 | 2.44 | 2.458 | 0.22 | 0.229 | Cam and Groove | Brass | 1200320 | 20C BRASS HB | 54320216 | Sleeve | Stainless Steel | 2.481 |  | 250 | 12/15/2015 12:00:00 AM
PT Coupling | EHP002-32-100 | 2.44 | 2.458 | 0.22 | 0.229 | Cam and Groove | Brass | 1200320 | 20C BRASS HB | 54020216 | Ferrule | Steel | 2.481 |  | 250 | 12/15/2015 12:00:00 AM
PT Coupling | EHP002-32-100 | 2.44 | 2.458 | 0.22 | 0.229 | Cam and Groove | Brass | 1200320 | 20C BRASS HB | 54220216 | Sleeve | Steel | 2.481 |  | 250 | 12/15/2015 12:00:00 AM
PT Coupling | EHP002-32-100 | 2.44 | 2.458 | 0.22 | 0.229 | Cam and Groove | Brass | 1200320L2 | 20C BRASS SLII SLB | 54920216 | Sleeve | Aluminum | 2.481 |  | 250 | 12/15/2015 12:00:00 AM
PT Coupling | EHP002-32-100 | 2.44 | 2.458 | 0.22 | 0.229 | Cam and Groove | Brass | 1200320L2 | 20C BRASS SLII SLB | 54120216 | Ferrule | Stainless Steel | 2.481 |  | 250 | 12/15/2015 12:00:00 AM
PT Coupling | EHP002-32-100 | 2.44 | 2.458 | 0.22 | 0.229 | Cam and Groove | Brass | 1200320L2 | 20C BRASS SLII SLB | 54320216 | Sleeve | Stainless Steel | 2.481 |  | 250 | 12/15/2015 12:00:00 AM
PT Coupling | EHP002-32-100 | 2.44 | 2.458 | 0.22 | 0.229 | Cam and Groove | Brass | 1200320L2 | 20C BRASS SLII SLB | 54020216 | Ferrule | Steel | 2.481 |  | 250 | 12/15/2015 12:00:00 AM
PT Coupling | EHP002-32-100 | 2.44 | 2.458 | 0.22 | 0.229 | Cam and Groove | Brass | 1200320L2 | 20C BRASS SLII SLB | 54220216 | Sleeve | Steel | 2.481 |  | 250 | 12/15/2015 12:00:00 AM
PT Coupling | EHP002-32-100 | 2.44 | 2.458 | 0.22 | 0.229 | Cam and Groove | Brass | 1200320SL | 20CSL BRASS STA-LOK HB | 54920216 | Sleeve | Aluminum | 2.481 |  | 250 | 12/15/2015 12:00:00 AM
PT Coupling | EHP002-32-100 | 2.44 | 2.458 | 0.22 | 0.229 | Cam and Groove | Brass | 1200320SL | 20CSL BRASS STA-LOK HB | 54120216 | Ferrule | Stainless Steel | 2.481 |  | 250 | 12/15/2015 12:00:00 AM
PT Coupling | EHP002-32-100 | 2.44 | 2.458 | 0.22 | 0.229 | Cam and Groove | Brass | 1200320SL | 20CSL BRASS STA-LOK HB | 54320216 | Sleeve | Stainless Steel | 2.481 |  | 250 | 12/15/2015 12:00:00 AM
PT Coupling | EHP002-32-100 | 2.44 | 2.458 | 0.22 | 0.229 | Cam and Groove | Brass | 1200320SL | 20CSL BRASS STA-LOK HB | 54020216 | Ferrule | Steel | 2.481 |  | 250 | 12/15/2015 12:00:00 AM
PT Coupling | EHP002-32-100 | 2.44 | 2.458 | 0.22 | 0.229 | Cam and Groove | Brass | 1200320SL | 20CSL BRASS STA-LOK HB | 54220216 | Sleeve | Steel | 2.481 |  | 250 | 12/15/2015 12:00:00 AM
PT Coupling | EHP002-32-100 | 2.44 | 2.458 | 0.22 | 0.229 | Cam and Groove | Brass | 1200520 | 20E BRASS | 54920216 | Sleeve | Aluminum | 2.481 |  | 250 | 12/15/2015 12:00:00 AM
PT Coupling | EHP002-32-100 | 2.44 | 2.458 | 0.22 | 0.229 | Cam and Groove | Brass | 1200520 | 20E BRASS | 54120216 | Ferrule | Stainless Steel | 2.481 |  | 250 | 12/15/2015 12:00:00 AM
PT Coupling | EHP002-32-100 | 2.44 | 2.458 | 0.22 | 0.229 | Cam and Groove | Brass | 1200520 | 20E BRASS | 54320216 | Sleeve | Stainless Steel | 2.481 |  | 250 | 12/15/2015 12:00:00 AM
PT Coupling | EHP002-32-100 | 2.44 | 2.458 | 0.22 | 0.229 | Cam and Groove | Brass | 1200520 | 20E BRASS | 54020216 | Ferrule | Steel | 2.481 |  | 250 | 12/15/2015 12:00:00 AM
PT Coupling | EHP002-32-100 | 2.44 | 2.458 | 0.22 | 0.229 | Cam and Groove | Brass | 1200520 | 20E BRASS | 54220216 | Sleeve | Steel | 2.481 |  | 250 | 12/15/2015 12:00:00 AM
PT Coupling | EHP002-32-100 | 2.44 | 2.458 | 0.22 | 0.229 | Cam and Groove | Brass | 1290320 | 20C BRASS HBS | 54920216 | Sleeve | Aluminum | 2.481 |  | 250 | 12/15/2015 12:00:00 AM
PT Coupling | EHP002-32-100 | 2.44 | 2.458 | 0.22 | 0.229 | Cam and Groove | Brass | 1290320 | 20C BRASS HBS | 54120216 | Ferrule | Stainless Steel | 2.481 |  | 250 | 12/15/2015 12:00:00 AM
PT Coupling | EHP002-32-100 | 2.44 | 2.458 | 0.22 | 0.229 | Cam and Groove | Brass | 1290320 | 20C BRASS HBS | 54320216 | Sleeve | Stainless Steel | 2.481 |  | 250 | 12/15/2015 12:00:00 AM
PT Coupling | EHP002-32-100 | 2.44 | 2.458 | 0.22 | 0.229 | Cam and Groove | Brass | 1290320 | 20C BRASS HBS | 54020216 | Ferrule | Steel | 2.481 |  | 250 | 12/15/2015 12:00:00 AM
PT Coupling | EHP002-32-100 | 2.44 | 2.458 | 0.22 | 0.229 | Cam and Groove | Brass | 1290320 | 20C BRASS HBS | 54220216 | Sleeve | Steel | 2.481 |  | 250 | 12/15/2015 12:00:00 AM
PT Coupling | EHP002-32-100 | 2.44 | 2.458 | 0.22 | 0.229 | Cam and Groove | Brass | 1290320L2 | 20C BRASS SLII SLS | 54920216 | Sleeve | Aluminum | 2.481 |  | 250 | 12/15/2015 12:00:00 AM
PT Coupling | EHP002-32-100 | 2.44 | 2.458 | 0.22 | 0.229 | Cam and Groove | Brass | 1290320L2 | 20C BRASS SLII SLS | 54120216 | Ferrule | Stainless Steel | 2.481 |  | 250 | 12/15/2015 12:00:00 AM
PT Coupling | EHP002-32-100 | 2.44 | 2.458 | 0.22 | 0.229 | Cam and Groove | Brass | 1290320L2 | 20C BRASS SLII SLS | 54320216 | Sleeve | Stainless Steel | 2.481 |  | 250 | 12/15/2015 12:00:00 AM
PT Coupling | EHP002-32-100 | 2.44 | 2.458 | 0.22 | 0.229 | Cam and Groove | Brass | 1290320L2 | 20C BRASS SLII SLS | 54020216 | Ferrule | Steel | 2.481 |  | 250 | 12/15/2015 12:00:00 AM
PT Coupling | EHP002-32-100 | 2.44 | 2.458 | 0.22 | 0.229 | Cam and Groove | Brass | 1290320L2 | 20C BRASS SLII SLS | 54220216 | Sleeve | Steel | 2.481 |  | 250 | 12/15/2015 12:00:00 AM
PT Coupling | EHP002-32-100 | 2.44 | 2.458 | 0.22 | 0.229 | Combination Nipple | Brass | 82640200BR | PTCN200 BRASS | 54920216 | Sleeve | Aluminum | 2.481 |  | 250 | 12/15/2015 12:00:00 AM
PT Coupling | EHP002-32-100 | 2.44 | 2.458 | 0.22 | 0.229 | Combination Nipple | Brass | 82640200BR | PTCN200 BRASS | 54120216 | Ferrule | Stainless Steel | 2.481 |  | 250 | 12/15/2015 12:00:00 AM
PT Coupling | EHP002-32-100 | 2.44 | 2.458 | 0.22 | 0.229 | Combination Nipple | Brass | 82640200BR | PTCN200 BRASS | 54320216 | Sleeve | Stainless Steel | 2.481 |  | 250 | 12/15/2015 12:00:00 AM
PT Coupling | EHP002-32-100 | 2.44 | 2.458 | 0.22 | 0.229 | Combination Nipple | Brass | 82640200BR | PTCN200 BRASS | 54020216 | Ferrule | Steel | 2.481 |  | 250 | 12/15/2015 12:00:00 AM
PT Coupling | EHP002-32-100 | 2.44 | 2.458 | 0.22 | 0.229 | Combination Nipple | Brass | 82640200BR | PTCN200 BRASS | 54220216 | Sleeve | Steel | 2.481 |  | 250 | 12/15/2015 12:00:00 AM
PT Coupling | EHP002-32-100 | 2.44 | 2.458 | 0.22 | 0.229 | Cam and Groove | Ductile Iron | 1800320 | 20C DUCTILE | 54920216 | Sleeve | Aluminum | 2.481 |  | 250 | 12/15/2015 12:00:00 AM
PT Coupling | EHP002-32-100 | 2.44 | 2.458 | 0.22 | 0.229 | Cam and Groove | Ductile Iron | 1800320 | 20C DUCTILE | 54120216 | Ferrule | Stainless Steel | 2.481 |  | 250 | 12/15/2015 12:00:00 AM
PT Coupling | EHP002-32-100 | 2.44 | 2.458 | 0.22 | 0.229 | Cam and Groove | Ductile Iron | 1800320 | 20C DUCTILE | 54320216 | Sleeve | Stainless Steel | 2.481 |  | 250 | 12/15/2015 12:00:00 AM
PT Coupling | EHP002-32-100 | 2.44 | 2.458 | 0.22 | 0.229 | Cam and Groove | Ductile Iron | 1800320 | 20C DUCTILE | 54020216 | Ferrule | Steel | 2.481 |  | 250 | 12/15/2015 12:00:00 AM
PT Coupling | EHP002-32-100 | 2.44 | 2.458 | 0.22 | 0.229 | Cam and Groove | Ductile Iron | 1800320 | 20C DUCTILE | 54220216 | Sleeve | Steel | 2.481 |  | 250 | 12/15/2015 12:00:00 AM
PT Coupling | EHP002-32-100 | 2.44 | 2.458 | 0.22 | 0.229 | Cam and Groove | Ductile Iron | 1800520 | 20E DUCTILE | 54920216 | Sleeve | Aluminum | 2.481 |  | 250 | 12/15/2015 12:00:00 AM
PT Coupling | EHP002-32-100 | 2.44 | 2.458 | 0.22 | 0.229 | Cam and Groove | Ductile Iron | 1800520 | 20E DUCTILE | 54120216 | Ferrule | Stainless Steel | 2.481 |  | 250 | 12/15/2015 12:00:00 AM
PT Coupling | EHP002-32-100 | 2.44 | 2.458 | 0.22 | 0.229 | Cam and Groove | Ductile Iron | 1800520 | 20E DUCTILE | 54320216 | Sleeve | Stainless Steel | 2.481 |  | 250 | 12/15/2015 12:00:00 AM
PT Coupling | EHP002-32-100 | 2.44 | 2.458 | 0.22 | 0.229 | Cam and Groove | Ductile Iron | 1800520 | 20E DUCTILE | 54020216 | Ferrule | Steel | 2.481 |  | 250 | 12/15/2015 12:00:00 AM
PT Coupling | EHP002-32-100 | 2.44 | 2.458 | 0.22 | 0.229 | Cam and Groove | Ductile Iron | 1800520 | 20E DUCTILE | 54220216 | Sleeve | Steel | 2.481 |  | 250 | 12/15/2015 12:00:00 AM
PT Coupling | EHP002-32-100 | 2.44 | 2.458 | 0.22 | 0.229 | Cam and Groove | Hastealloy | 2600320 | 20C HASTELLOY® C | 54920216 | Sleeve | Aluminum | 2.481 |  | 250 | 12/15/2015 12:00:00 AM
PT Coupling | EHP002-32-100 | 2.44 | 2.458 | 0.22 | 0.229 | Cam and Groove | Hastealloy | 2600320 | 20C HASTELLOY® C | 54120216 | Ferrule | Stainless Steel | 2.481 |  | 250 | 12/15/2015 12:00:00 AM
PT Coupling | EHP002-32-100 | 2.44 | 2.458 | 0.22 | 0.229 | Cam and Groove | Hastealloy | 2600320 | 20C HASTELLOY® C | 54320216 | Sleeve | Stainless Steel | 2.481 |  | 250 | 12/15/2015 12:00:00 AM
PT Coupling | EHP002-32-100 | 2.44 | 2.458 | 0.22 | 0.229 | Cam and Groove | Hastealloy | 2600320 | 20C HASTELLOY® C | 54020216 | Ferrule | Steel | 2.481 |  | 250 | 12/15/2015 12:00:00 AM
PT Coupling | EHP002-32-100 | 2.44 | 2.458 | 0.22 | 0.229 | Cam and Groove | Hastealloy | 2600320 | 20C HASTELLOY® C | 54220216 | Sleeve | Steel | 2.481 |  | 250 | 12/15/2015 12:00:00 AM
PT Coupling | EHP002-32-100 | 2.44 | 2.458 | 0.22 | 0.229 | Cam and Groove | Hastealloy | 2600520 | 20E HASTELLOY® C | 54920216 | Sleeve | Aluminum | 2.481 |  | 250 | 12/15/2015 12:00:00 AM
PT Coupling | EHP002-32-100 | 2.44 | 2.458 | 0.22 | 0.229 | Cam and Groove | Hastealloy | 2600520 | 20E HASTELLOY® C | 54120216 | Ferrule | Stainless Steel | 2.481 |  | 250 | 12/15/2015 12:00:00 AM
PT Coupling | EHP002-32-100 | 2.44 | 2.458 | 0.22 | 0.229 | Cam and Groove | Hastealloy | 2600520 | 20E HASTELLOY® C | 54320216 | Sleeve | Stainless Steel | 2.481 |  | 250 | 12/15/2015 12:00:00 AM
PT Coupling | EHP002-32-100 | 2.44 | 2.458 | 0.22 | 0.229 | Cam and Groove | Hastealloy | 2600520 | 20E HASTELLOY® C | 54020216 | Ferrule | Steel | 2.481 |  | 250 | 12/15/2015 12:00:00 AM
PT Coupling | EHP002-32-100 | 2.44 | 2.458 | 0.22 | 0.229 | Cam and Groove | Hastealloy | 2600520 | 20E HASTELLOY® C | 54220216 | Sleeve | Steel | 2.481 |  | 250 | 12/15/2015 12:00:00 AM
PT Coupling | EHP002-32-100 | 2.44 | 2.458 | 0.22 | 0.229 | Cam and Groove | Monel | 2200320 | 20C MONEL | 54920216 | Sleeve | Aluminum | 2.481 |  | 250 | 12/15/2015 12:00:00 AM
PT Coupling | EHP002-32-100 | 2.44 | 2.458 | 0.22 | 0.229 | Cam and Groove | Monel | 2200320 | 20C MONEL | 54120216 | Ferrule | Stainless Steel | 2.481 |  | 250 | 12/15/2015 12:00:00 AM
PT Coupling | EHP002-32-100 | 2.44 | 2.458 | 0.22 | 0.229 | Cam and Groove | Monel | 2200320 | 20C MONEL | 54320216 | Sleeve | Stainless Steel | 2.481 |  | 250 | 12/15/2015 12:00:00 AM
PT Coupling | EHP002-32-100 | 2.44 | 2.458 | 0.22 | 0.229 | Cam and Groove | Monel | 2200320 | 20C MONEL | 54020216 | Ferrule | Steel | 2.481 |  | 250 | 12/15/2015 12:00:00 AM
PT Coupling | EHP002-32-100 | 2.44 | 2.458 | 0.22 | 0.229 | Cam and Groove | Monel | 2200320 | 20C MONEL | 54220216 | Sleeve | Steel | 2.481 |  | 250 | 12/15/2015 12:00:00 AM
PT Coupling | EHP002-32-100 | 2.44 | 2.458 | 0.22 | 0.229 | Cam and Groove | Monel | 2200520 | 20E MONEL | 54920216 | Sleeve | Aluminum | 2.481 |  | 250 | 12/15/2015 12:00:00 AM
PT Coupling | EHP002-32-100 | 2.44 | 2.458 | 0.22 | 0.229 | Cam and Groove | Monel | 2200520 | 20E MONEL | 54120216 | Ferrule | Stainless Steel | 2.481 |  | 250 | 12/15/2015 12:00:00 AM
PT Coupling | EHP002-32-100 | 2.44 | 2.458 | 0.22 | 0.229 | Cam and Groove | Monel | 2200520 | 20E MONEL | 54320216 | Sleeve | Stainless Steel | 2.481 |  | 250 | 12/15/2015 12:00:00 AM
PT Coupling | EHP002-32-100 | 2.44 | 2.458 | 0.22 | 0.229 | Cam and Groove | Monel | 2200520 | 20E MONEL | 54020216 | Ferrule | Steel | 2.481 |  | 250 | 12/15/2015 12:00:00 AM
PT Coupling | EHP002-32-100 | 2.44 | 2.458 | 0.22 | 0.229 | Cam and Groove | Monel | 2200520 | 20E MONEL | 54220216 | Sleeve | Steel | 2.481 |  | 250 | 12/15/2015 12:00:00 AM
PT Coupling | EHP002-32-100 | 2.44 | 2.458 | 0.22 | 0.229 | Cam and Groove | Stainless Steel | 1400320 | 20C SS | 54920216 | Sleeve | Aluminum | 2.481 |  | 250 | 12/15/2015 12:00:00 AM
PT Coupling | EHP002-32-100 | 2.44 | 2.458 | 0.22 | 0.229 | Cam and Groove | Stainless Steel | 1400320 | 20C SS | 54120216 | Ferrule | Stainless Steel | 2.481 |  | 250 | 12/15/2015 12:00:00 AM
PT Coupling | EHP002-32-100 | 2.44 | 2.458 | 0.22 | 0.229 | Cam and Groove | Stainless Steel | 1400320 | 20C SS | 54320216 | Sleeve | Stainless Steel | 2.481 |  | 250 | 12/15/2015 12:00:00 AM
PT Coupling | EHP002-32-100 | 2.44 | 2.458 | 0.22 | 0.229 | Cam and Groove | Stainless Steel | 1400320 | 20C SS | 54020216 | Ferrule | Steel | 2.481 |  | 250 | 12/15/2015 12:00:00 AM
PT Coupling | EHP002-32-100 | 2.44 | 2.458 | 0.22 | 0.229 | Cam and Groove | Stainless Steel | 1400320 | 20C SS | 54220216 | Sleeve | Steel | 2.481 |  | 250 | 12/15/2015 12:00:00 AM
PT Coupling | EHP002-32-100 | 2.44 | 2.458 | 0.22 | 0.229 | Cam and Groove | Stainless Steel | 1400320L2 | 20C SS SLII | 54920216 | Sleeve | Aluminum | 2.481 |  | 250 | 12/15/2015 12:00:00 AM
PT Coupling | EHP002-32-100 | 2.44 | 2.458 | 0.22 | 0.229 | Cam and Groove | Stainless Steel | 1400320L2 | 20C SS SLII | 54120216 | Ferrule | Stainless Steel | 2.481 |  | 250 | 12/15/2015 12:00:00 AM
PT Coupling | EHP002-32-100 | 2.44 | 2.458 | 0.22 | 0.229 | Cam and Groove | Stainless Steel | 1400320L2 | 20C SS SLII | 54320216 | Sleeve | Stainless Steel | 2.481 |  | 250 | 12/15/2015 12:00:00 AM
PT Coupling | EHP002-32-100 | 2.44 | 2.458 | 0.22 | 0.229 | Cam and Groove | Stainless Steel | 1400320L2 | 20C SS SLII | 54020216 | Ferrule | Steel | 2.481 |  | 250 | 12/15/2015 12:00:00 AM
PT Coupling | EHP002-32-100 | 2.44 | 2.458 | 0.22 | 0.229 | Cam and Groove | Stainless Steel | 1400320L2 | 20C SS SLII | 54220216 | Sleeve | Steel | 2.481 |  | 250 | 12/15/2015 12:00:00 AM
PT Coupling | EHP002-32-100 | 2.44 | 2.458 | 0.22 | 0.229 | Cam and Groove | Stainless Steel | 1400520 | 20E SS | 54920216 | Sleeve | Aluminum | 2.481 |  | 250 | 12/15/2015 12:00:00 AM
PT Coupling | EHP002-32-100 | 2.44 | 2.458 | 0.22 | 0.229 | Cam and Groove | Stainless Steel | 1400520 | 20E SS | 54120216 | Ferrule | Stainless Steel | 2.481 |  | 250 | 12/15/2015 12:00:00 AM
PT Coupling | EHP002-32-100 | 2.44 | 2.458 | 0.22 | 0.229 | Cam and Groove | Stainless Steel | 1400520 | 20E SS | 54320216 | Sleeve | Stainless Steel | 2.481 |  | 250 | 12/15/2015 12:00:00 AM
PT Coupling | EHP002-32-100 | 2.44 | 2.458 | 0.22 | 0.229 | Cam and Groove | Stainless Steel | 1400520 | 20E SS | 54020216 | Ferrule | Steel | 2.481 |  | 250 | 12/15/2015 12:00:00 AM
PT Coupling | EHP002-32-100 | 2.44 | 2.458 | 0.22 | 0.229 | Cam and Groove | Stainless Steel | 1400520 | 20E SS | 54220216 | Sleeve | Steel | 2.481 |  | 250 | 12/15/2015 12:00:00 AM
PT Coupling | EHP002-32-100 | 2.44 | 2.458 | 0.22 | 0.229 | Interlocking Crimp Stem | Stainless Steel | 5712002 | 20TMC50SS BODY | 54920216 | Sleeve | Aluminum | 2.481 |  | 600 | 12/15/2015 12:00:00 AM
PT Coupling | EHP002-32-100 | 2.44 | 2.458 | 0.22 | 0.229 | Interlocking Crimp Stem | Stainless Steel | 5712002 | 20TMC50SS BODY | 54120216 | Ferrule | Stainless Steel | 2.481 |  | 600 | 12/15/2015 12:00:00 AM
PT Coupling | EHP002-32-100 | 2.44 | 2.458 | 0.22 | 0.229 | Interlocking Crimp Stem | Stainless Steel | 5712002 | 20TMC50SS BODY | 54320216 | Sleeve | Stainless Steel | 2.481 |  | 600 | 12/15/2015 12:00:00 AM
PT Coupling | EHP002-32-100 | 2.44 | 2.458 | 0.22 | 0.229 | Interlocking Crimp Stem | Stainless Steel | 5712002 | 20TMC50SS BODY | 54020216 | Ferrule | Steel | 2.481 |  | 600 | 12/15/2015 12:00:00 AM
PT Coupling | EHP002-32-100 | 2.44 | 2.458 | 0.22 | 0.229 | Interlocking Crimp Stem | Stainless Steel | 5712002 | 20TMC50SS BODY | 54220216 | Sleeve | Steel | 2.481 |  | 600 | 12/15/2015 12:00:00 AM
PT Coupling | EHP002-32-100 | 2.44 | 2.458 | 0.22 | 0.229 | Interlocking Crimp Stem | Stainless Steel | 5712014 | 20WC50SS BODY | 54920216 | Sleeve | Aluminum | 2.481 |  | 600 | 12/15/2015 12:00:00 AM
PT Coupling | EHP002-32-100 | 2.44 | 2.458 | 0.22 | 0.229 | Interlocking Crimp Stem | Stainless Steel | 5712014 | 20WC50SS BODY | 54120216 | Ferrule | Stainless Steel | 2.481 |  | 600 | 12/15/2015 12:00:00 AM
PT Coupling | EHP002-32-100 | 2.44 | 2.458 | 0.22 | 0.229 | Interlocking Crimp Stem | Stainless Steel | 5712014 | 20WC50SS BODY | 54320216 | Sleeve | Stainless Steel | 2.481 |  | 600 | 12/15/2015 12:00:00 AM
PT Coupling | EHP002-32-100 | 2.44 | 2.458 | 0.22 | 0.229 | Interlocking Crimp Stem | Stainless Steel | 5712014 | 20WC50SS BODY | 54020216 | Ferrule | Steel | 2.481 |  | 600 | 12/15/2015 12:00:00 AM
PT Coupling | EHP002-32-100 | 2.44 | 2.458 | 0.22 | 0.229 | Interlocking Crimp Stem | Stainless Steel | 5712014 | 20WC50SS BODY | 54220216 | Sleeve | Steel | 2.481 |  | 600 | 12/15/2015 12:00:00 AM
PT Coupling | EHP002-32-100 | 2.44 | 2.458 | 0.22 | 0.229 | Interlocking Crimp Stem | Stainless Steel | 5712016 | 20VC50SS BODY | 54920216 | Sleeve | Aluminum | 2.481 |  | 600 | 12/15/2015 12:00:00 AM
PT Coupling | EHP002-32-100 | 2.44 | 2.458 | 0.22 | 0.229 | Interlocking Crimp Stem | Stainless Steel | 5712016 | 20VC50SS BODY | 54120216 | Ferrule | Stainless Steel | 2.481 |  | 600 | 12/15/2015 12:00:00 AM
PT Coupling | EHP002-32-100 | 2.44 | 2.458 | 0.22 | 0.229 | Interlocking Crimp Stem | Stainless Steel | 5712016 | 20VC50SS BODY | 54320216 | Sleeve | Stainless Steel | 2.481 |  | 600 | 12/15/2015 12:00:00 AM
PT Coupling | EHP002-32-100 | 2.44 | 2.458 | 0.22 | 0.229 | Interlocking Crimp Stem | Stainless Steel | 5712016 | 20VC50SS BODY | 54020216 | Ferrule | Steel | 2.481 |  | 600 | 12/15/2015 12:00:00 AM
PT Coupling | EHP002-32-100 | 2.44 | 2.458 | 0.22 | 0.229 | Interlocking Crimp Stem | Stainless Steel | 5712016 | 20VC50SS BODY | 54220216 | Sleeve | Steel | 2.481 |  | 600 | 12/15/2015 12:00:00 AM
PT Coupling | EHP002-32-100 | 2.44 | 2.458 | 0.22 | 0.229 | Combination Nipple | Stainless Steel | 84640200 | PTCN200 316SS | 54920216 | Sleeve | Aluminum | 2.481 |  | 250 | 12/15/2015 12:00:00 AM
PT Coupling | EHP002-32-100 | 2.44 | 2.458 | 0.22 | 0.229 | Combination Nipple | Stainless Steel | 84640200 | PTCN200 316SS | 54120216 | Ferrule | Stainless Steel | 2.481 |  | 250 | 12/15/2015 12:00:00 AM
PT Coupling | EHP002-32-100 | 2.44 | 2.458 | 0.22 | 0.229 | Combination Nipple | Stainless Steel | 84640200 | PTCN200 316SS | 54320216 | Sleeve | Stainless Steel | 2.481 |  | 250 | 12/15/2015 12:00:00 AM
PT Coupling | EHP002-32-100 | 2.44 | 2.458 | 0.22 | 0.229 | Combination Nipple | Stainless Steel | 84640200 | PTCN200 316SS | 54020216 | Ferrule | Steel | 2.481 |  | 250 | 12/15/2015 12:00:00 AM
PT Coupling | EHP002-32-100 | 2.44 | 2.458 | 0.22 | 0.229 | Combination Nipple | Stainless Steel | 84640200 | PTCN200 316SS | 54220216 | Sleeve | Steel | 2.481 |  | 250 | 12/15/2015 12:00:00 AM
PT Coupling | EHP002-32-100 | 2.44 | 2.458 | 0.22 | 0.229 | Combination Nipple | Stainless Steel | 84640200N | PTCN200N 316SS WELD END | 54920216 | Sleeve | Aluminum | 2.481 |  | 250 | 12/15/2015 12:00:00 AM
PT Coupling | EHP002-32-100 | 2.44 | 2.458 | 0.22 | 0.229 | Combination Nipple | Stainless Steel | 84640200N | PTCN200N 316SS WELD END | 54120216 | Ferrule | Stainless Steel | 2.481 |  | 250 | 12/15/2015 12:00:00 AM
PT Coupling | EHP002-32-100 | 2.44 | 2.458 | 0.22 | 0.229 | Combination Nipple | Stainless Steel | 84640200N | PTCN200N 316SS WELD END | 54320216 | Sleeve | Stainless Steel | 2.481 |  | 250 | 12/15/2015 12:00:00 AM
PT Coupling | EHP002-32-100 | 2.44 | 2.458 | 0.22 | 0.229 | Combination Nipple | Stainless Steel | 84640200N | PTCN200N 316SS WELD END | 54020216 | Ferrule | Steel | 2.481 |  | 250 | 12/15/2015 12:00:00 AM
PT Coupling | EHP002-32-100 | 2.44 | 2.458 | 0.22 | 0.229 | Combination Nipple | Stainless Steel | 84640200N | PTCN200N 316SS WELD END | 54220216 | Sleeve | Steel | 2.481 |  | 250 | 12/15/2015 12:00:00 AM
PT Coupling | EHP002-32-100 | 2.44 | 2.458 | 0.22 | 0.229 | Cam and Groove | Steel | 2400320 | 20C CS | 54920216 | Sleeve | Aluminum | 2.481 |  | 250 | 12/15/2015 12:00:00 AM
PT Coupling | EHP002-32-100 | 2.44 | 2.458 | 0.22 | 0.229 | Cam and Groove | Steel | 2400320 | 20C CS | 54120216 | Ferrule | Stainless Steel | 2.481 |  | 250 | 12/15/2015 12:00:00 AM
PT Coupling | EHP002-32-100 | 2.44 | 2.458 | 0.22 | 0.229 | Cam and Groove | Steel | 2400320 | 20C CS | 54320216 | Sleeve | Stainless Steel | 2.481 |  | 250 | 12/15/2015 12:00:00 AM
PT Coupling | EHP002-32-100 | 2.44 | 2.458 | 0.22 | 0.229 | Cam and Groove | Steel | 2400320 | 20C CS | 54020216 | Ferrule | Steel | 2.481 |  | 250 | 12/15/2015 12:00:00 AM
PT Coupling | EHP002-32-100 | 2.44 | 2.458 | 0.22 | 0.229 | Cam and Groove | Steel | 2400320 | 20C CS | 54220216 | Sleeve | Steel | 2.481 |  | 250 | 12/15/2015 12:00:00 AM
PT Coupling | EHP002-32-100 | 2.44 | 2.458 | 0.22 | 0.229 | Cam and Groove | Steel | 2400520 | 20E CS | 54920216 | Sleeve | Aluminum | 2.481 |  | 250 | 12/15/2015 12:00:00 AM
PT Coupling | EHP002-32-100 | 2.44 | 2.458 | 0.22 | 0.229 | Cam and Groove | Steel | 2400520 | 20E CS | 54120216 | Ferrule | Stainless Steel | 2.481 |  | 250 | 12/15/2015 12:00:00 AM
PT Coupling | EHP002-32-100 | 2.44 | 2.458 | 0.22 | 0.229 | Cam and Groove | Steel | 2400520 | 20E CS | 54320216 | Sleeve | Stainless Steel | 2.481 |  | 250 | 12/15/2015 12:00:00 AM
PT Coupling | EHP002-32-100 | 2.44 | 2.458 | 0.22 | 0.229 | Cam and Groove | Steel | 2400520 | 20E CS | 54020216 | Ferrule | Steel | 2.481 |  | 250 | 12/15/2015 12:00:00 AM
PT Coupling | EHP002-32-100 | 2.44 | 2.458 | 0.22 | 0.229 | Cam and Groove | Steel | 2400520 | 20E CS | 54220216 | Sleeve | Steel | 2.481 |  | 250 | 12/15/2015 12:00:00 AM
PT Coupling | EHP002-32-100 | 2.44 | 2.458 | 0.22 | 0.229 | Interlocking Crimp Stem | Steel | 5702002 | 20TMC50CS BODY | 54920216 | Sleeve | Aluminum | 2.481 |  | 600 | 12/15/2015 12:00:00 AM
PT Coupling | EHP002-32-100 | 2.44 | 2.458 | 0.22 | 0.229 | Interlocking Crimp Stem | Steel | 5702002 | 20TMC50CS BODY | 54120216 | Ferrule | Stainless Steel | 2.481 |  | 600 | 12/15/2015 12:00:00 AM
PT Coupling | EHP002-32-100 | 2.44 | 2.458 | 0.22 | 0.229 | Interlocking Crimp Stem | Steel | 5702002 | 20TMC50CS BODY | 54320216 | Sleeve | Stainless Steel | 2.481 |  | 600 | 12/15/2015 12:00:00 AM
PT Coupling | EHP002-32-100 | 2.44 | 2.458 | 0.22 | 0.229 | Interlocking Crimp Stem | Steel | 5702002 | 20TMC50CS BODY | 54020216 | Ferrule | Steel | 2.481 |  | 600 | 12/15/2015 12:00:00 AM
PT Coupling | EHP002-32-100 | 2.44 | 2.458 | 0.22 | 0.229 | Interlocking Crimp Stem | Steel | 5702002 | 20TMC50CS BODY | 54220216 | Sleeve | Steel | 2.481 |  | 600 | 12/15/2015 12:00:00 AM
PT Coupling | EHP002-32-100 | 2.44 | 2.458 | 0.22 | 0.229 | Interlocking Crimp Stem | Steel | 5702014 | 20WC50CS BODY | 54920216 | Sleeve | Aluminum | 2.481 |  | 600 | 12/15/2015 12:00:00 AM
PT Coupling | EHP002-32-100 | 2.44 | 2.458 | 0.22 | 0.229 | Interlocking Crimp Stem | Steel | 5702014 | 20WC50CS BODY | 54120216 | Ferrule | Stainless Steel | 2.481 |  | 600 | 12/15/2015 12:00:00 AM
PT Coupling | EHP002-32-100 | 2.44 | 2.458 | 0.22 | 0.229 | Interlocking Crimp Stem | Steel | 5702014 | 20WC50CS BODY | 54320216 | Sleeve | Stainless Steel | 2.481 |  | 600 | 12/15/2015 12:00:00 AM
PT Coupling | EHP002-32-100 | 2.44 | 2.458 | 0.22 | 0.229 | Interlocking Crimp Stem | Steel | 5702014 | 20WC50CS BODY | 54020216 | Ferrule | Steel | 2.481 |  | 600 | 12/15/2015 12:00:00 AM
PT Coupling | EHP002-32-100 | 2.44 | 2.458 | 0.22 | 0.229 | Interlocking Crimp Stem | Steel | 5702014 | 20WC50CS BODY | 54220216 | Sleeve | Steel | 2.481 |  | 600 | 12/15/2015 12:00:00 AM
PT Coupling | EHP002-32-100 | 2.44 | 2.458 | 0.22 | 0.229 | Interlocking Crimp Stem | Steel | 5702016 | 20VC50CS BODY | 54920216 | Sleeve | Aluminum | 2.481 |  | 600 | 12/15/2015 12:00:00 AM
PT Coupling | EHP002-32-100 | 2.44 | 2.458 | 0.22 | 0.229 | Interlocking Crimp Stem | Steel | 5702016 | 20VC50CS BODY | 54120216 | Ferrule | Stainless Steel | 2.481 |  | 600 | 12/15/2015 12:00:00 AM
PT Coupling | EHP002-32-100 | 2.44 | 2.458 | 0.22 | 0.229 | Interlocking Crimp Stem | Steel | 5702016 | 20VC50CS BODY | 54320216 | Sleeve | Stainless Steel | 2.481 |  | 600 | 12/15/2015 12:00:00 AM
PT Coupling | EHP002-32-100 | 2.44 | 2.458 | 0.22 | 0.229 | Interlocking Crimp Stem | Steel | 5702016 | 20VC50CS BODY | 54020216 | Ferrule | Steel | 2.481 |  | 600 | 12/15/2015 12:00:00 AM
PT Coupling | EHP002-32-100 | 2.44 | 2.458 | 0.22 | 0.229 | Interlocking Crimp Stem | Steel | 5702016 | 20VC50CS BODY | 54220216 | Sleeve | Steel | 2.481 |  | 600 | 12/15/2015 12:00:00 AM
PT Coupling | EHP002-32-100 | 2.44 | 2.458 | 0.22 | 0.229 | Combination Nipple | Steel | 82640200 | PTCN200 STEEL | 54920216 | Sleeve | Aluminum | 2.481 |  | 250 | 12/15/2015 12:00:00 AM
PT Coupling | EHP002-32-100 | 2.44 | 2.458 | 0.22 | 0.229 | Combination Nipple | Steel | 82640200 | PTCN200 STEEL | 54120216 | Ferrule | Stainless Steel | 2.481 |  | 250 | 12/15/2015 12:00:00 AM
PT Coupling | EHP002-32-100 | 2.44 | 2.458 | 0.22 | 0.229 | Combination Nipple | Steel | 82640200 | PTCN200 STEEL | 54320216 | Sleeve | Stainless Steel | 2.481 |  | 250 | 12/15/2015 12:00:00 AM
PT Coupling | EHP002-32-100 | 2.44 | 2.458 | 0.22 | 0.229 | Combination Nipple | Steel | 82640200 | PTCN200 STEEL | 54020216 | Ferrule | Steel | 2.481 |  | 250 | 12/15/2015 12:00:00 AM
PT Coupling | EHP002-32-100 | 2.44 | 2.458 | 0.22 | 0.229 | Combination Nipple | Steel | 82640200 | PTCN200 STEEL | 54220216 | Sleeve | Steel | 2.481 |  | 250 | 12/15/2015 12:00:00 AM
PT Coupling | EHP002-32-100 | 2.44 | 2.458 | 0.22 | 0.229 | Combination Nipple | Steel | 82640200N | PTCN200N STEEL WELD END | 54920216 | Sleeve | Aluminum | 2.481 |  | 250 | 12/15/2015 12:00:00 AM
PT Coupling | EHP002-32-100 | 2.44 | 2.458 | 0.22 | 0.229 | Combination Nipple | Steel | 82640200N | PTCN200N STEEL WELD END | 54120216 | Ferrule | Stainless Steel | 2.481 |  | 250 | 12/15/2015 12:00:00 AM
PT Coupling | EHP002-32-100 | 2.44 | 2.458 | 0.22 | 0.229 | Combination Nipple | Steel | 82640200N | PTCN200N STEEL WELD END | 54320216 | Sleeve | Stainless Steel | 2.481 |  | 250 | 12/15/2015 12:00:00 AM
PT Coupling | EHP002-32-100 | 2.44 | 2.458 | 0.22 | 0.229 | Combination Nipple | Steel | 82640200N | PTCN200N STEEL WELD END | 54020216 | Ferrule | Steel | 2.481 |  | 250 | 12/15/2015 12:00:00 AM
PT Coupling | EHP002-32-100 | 2.44 | 2.458 | 0.22 | 0.229 | Combination Nipple | Steel | 82640200N | PTCN200N STEEL WELD END | 54220216 | Sleeve | Steel | 2.481 |  | 250 | 12/15/2015 12:00:00 AM
PT Coupling | EHP002-32-100 | 2.44 | 2.458 | 0.22 | 0.229 | Combination Nipple | Steel | 83640200 | PTCN200 STEEL PLATED | 54920216 | Sleeve | Aluminum | 2.481 |  | 250 | 12/15/2015 12:00:00 AM
PT Coupling | EHP002-32-100 | 2.44 | 2.458 | 0.22 | 0.229 | Combination Nipple | Steel | 83640200 | PTCN200 STEEL PLATED | 54120216 | Ferrule | Stainless Steel | 2.481 |  | 250 | 12/15/2015 12:00:00 AM
PT Coupling | EHP002-32-100 | 2.44 | 2.458 | 0.22 | 0.229 | Combination Nipple | Steel | 83640200 | PTCN200 STEEL PLATED | 54320216 | Sleeve | Stainless Steel | 2.481 |  | 250 | 12/15/2015 12:00:00 AM
PT Coupling | EHP002-32-100 | 2.44 | 2.458 | 0.22 | 0.229 | Combination Nipple | Steel | 83640200 | PTCN200 STEEL PLATED | 54020216 | Ferrule | Steel | 2.481 |  | 250 | 12/15/2015 12:00:00 AM
PT Coupling | EHP002-32-100 | 2.44 | 2.458 | 0.22 | 0.229 | Combination Nipple | Steel | 83640200 | PTCN200 STEEL PLATED | 54220216 | Sleeve | Steel | 2.481 |  | 250 | 12/15/2015 12:00:00 AM
Dixon | EHP002-32-100 | 2.445 | 2.46 | 0.223 | 0.229 | Cam and Groove | Aluminum | 200-C-AL | Dixon Coupler x Hose Shank | CS200-5CS | Sleeve | Steel | 2.48 |  | 250 | 12/14/2015 12:00:00 AM
Dixon | EHP002-32-100 | 2.445 | 2.46 | 0.223 | 0.229 | Cam and Groove | Aluminum | 200-E-AL | Dixon Adapter x Hose Shank | CS200-5CS | Sleeve | Steel | 2.48 |  | 250 | 12/14/2015 12:00:00 AM
Campbell | EHP002-32-100 | 2.454 | 2.466 | 0.227 | 0.233 | Crimp | Aluminum | C-AL-200C | Cam & Groove | FPS200232 | Ferrule | Steel | 2.482 |  |  | 12/15/2015 12:00:00 AM
Campbell | EHP002-32-100 | 2.454 | 2.466 | 0.227 | 0.233 | Crimp | Aluminum | E-AL-200C | Cam & Groove | FPS200232 | Ferrule | Steel | 2.482 |  |  | 12/15/2015 12:00:00 AM
Campbell | EHP002-32-100 | 2.454 | 2.466 | 0.227 | 0.233 | Crimp | Steel | HALPS-8C | Long Shank Crimp Nipple | FPS200232L | Ferrule | Steel | 2.482 |  |  | 12/15/2015 12:00:00 AM
Dixon | EHP002-32-100 | 2.461 | 2.476 | 0.23 | 0.237 | Cam and Groove | Aluminum | 200-C-AL | Dixon Coupler x Hose Shank | CS200-5CS | Sleeve | Steel | 2.492 |  | 250 | 12/14/2015 12:00:00 AM
Dixon | EHP002-32-100 | 2.461 | 2.476 | 0.23 | 0.237 | Cam and Groove | Aluminum | 200-E-AL | Dixon Adapter x Hose Shank | CS200-5CS | Sleeve | Steel | 2.492 |  | 250 | 12/14/2015 12:00:00 AM
PT Coupling | EHP002-32-100 | 2.46 | 2.478 | 0.23 | 0.239 | Cam and Groove | Aluminum | 1000320 | 20C ALUM HBS | 54920218 | Sleeve | Aluminum | 2.4966 |  | 250 | 12/15/2015 12:00:00 AM
PT Coupling | EHP002-32-100 | 2.46 | 2.478 | 0.23 | 0.239 | Cam and Groove | Aluminum | 1000320 | 20C ALUM HBS | 54120218 | Ferrule | Stainless Steel | 2.4966 |  | 250 | 12/15/2015 12:00:00 AM
PT Coupling | EHP002-32-100 | 2.46 | 2.478 | 0.23 | 0.239 | Cam and Groove | Aluminum | 1000320 | 20C ALUM HBS | 54320218 | Sleeve | Stainless Steel | 2.4966 |  | 250 | 12/15/2015 12:00:00 AM
PT Coupling | EHP002-32-100 | 2.46 | 2.478 | 0.23 | 0.239 | Cam and Groove | Aluminum | 1000320 | 20C ALUM HBS | 54020218 | Ferrule | Steel | 2.4966 |  | 250 | 12/15/2015 12:00:00 AM
PT Coupling | EHP002-32-100 | 2.46 | 2.478 | 0.23 | 0.239 | Cam and Groove | Aluminum | 1000320 | 20C ALUM HBS | 54220218 | Sleeve | Steel | 2.4966 |  | 250 | 12/15/2015 12:00:00 AM
PT Coupling | EHP002-32-100 | 2.46 | 2.478 | 0.23 | 0.239 | Cam and Groove | Aluminum | 1000320L2 | 20C ALUM SLII SLS | 54920218 | Sleeve | Aluminum | 2.4966 |  | 250 | 12/15/2015 12:00:00 AM
PT Coupling | EHP002-32-100 | 2.46 | 2.478 | 0.23 | 0.239 | Cam and Groove | Aluminum | 1000320L2 | 20C ALUM SLII SLS | 54120218 | Ferrule | Stainless Steel | 2.4966 |  | 250 | 12/15/2015 12:00:00 AM
PT Coupling | EHP002-32-100 | 2.46 | 2.478 | 0.23 | 0.239 | Cam and Groove | Aluminum | 1000320L2 | 20C ALUM SLII SLS | 54320218 | Sleeve | Stainless Steel | 2.4966 |  | 250 | 12/15/2015 12:00:00 AM
PT Coupling | EHP002-32-100 | 2.46 | 2.478 | 0.23 | 0.239 | Cam and Groove | Aluminum | 1000320L2 | 20C ALUM SLII SLS | 54020218 | Ferrule | Steel | 2.4966 |  | 250 | 12/15/2015 12:00:00 AM
PT Coupling | EHP002-32-100 | 2.46 | 2.478 | 0.23 | 0.239 | Cam and Groove | Aluminum | 1000320L2 | 20C ALUM SLII SLS | 54220218 | Sleeve | Steel | 2.4966 |  | 250 | 12/15/2015 12:00:00 AM
PT Coupling | EHP002-32-100 | 2.46 | 2.478 | 0.23 | 0.239 | Cam and Groove | Aluminum | 1000520 | 20E ALUM | 54920218 | Sleeve | Aluminum | 2.4966 |  | 250 | 12/15/2015 12:00:00 AM
PT Coupling | EHP002-32-100 | 2.46 | 2.478 | 0.23 | 0.239 | Cam and Groove | Aluminum | 1000520 | 20E ALUM | 54120218 | Ferrule | Stainless Steel | 2.4966 |  | 250 | 12/15/2015 12:00:00 AM
PT Coupling | EHP002-32-100 | 2.46 | 2.478 | 0.23 | 0.239 | Cam and Groove | Aluminum | 1000520 | 20E ALUM | 54320218 | Sleeve | Stainless Steel | 2.4966 |  | 250 | 12/15/2015 12:00:00 AM
PT Coupling | EHP002-32-100 | 2.46 | 2.478 | 0.23 | 0.239 | Cam and Groove | Aluminum | 1000520 | 20E ALUM | 54020218 | Ferrule | Steel | 2.4966 |  | 250 | 12/15/2015 12:00:00 AM
PT Coupling | EHP002-32-100 | 2.46 | 2.478 | 0.23 | 0.239 | Cam and Groove | Aluminum | 1000520 | 20E ALUM | 54220218 | Sleeve | Steel | 2.4966 |  | 250 | 12/15/2015 12:00:00 AM
PT Coupling | EHP002-32-100 | 2.46 | 2.478 | 0.23 | 0.239 | Cam and Groove | Aluminum | 1070320 | 20C ALUM HB | 54920218 | Sleeve | Aluminum | 2.4966 |  | 250 | 12/15/2015 12:00:00 AM
PT Coupling | EHP002-32-100 | 2.46 | 2.478 | 0.23 | 0.239 | Cam and Groove | Aluminum | 1070320 | 20C ALUM HB | 54120218 | Ferrule | Stainless Steel | 2.4966 |  | 250 | 12/15/2015 12:00:00 AM
PT Coupling | EHP002-32-100 | 2.46 | 2.478 | 0.23 | 0.239 | Cam and Groove | Aluminum | 1070320 | 20C ALUM HB | 54320218 | Sleeve | Stainless Steel | 2.4966 |  | 250 | 12/15/2015 12:00:00 AM
PT Coupling | EHP002-32-100 | 2.46 | 2.478 | 0.23 | 0.239 | Cam and Groove | Aluminum | 1070320 | 20C ALUM HB | 54020218 | Ferrule | Steel | 2.4966 |  | 250 | 12/15/2015 12:00:00 AM
PT Coupling | EHP002-32-100 | 2.46 | 2.478 | 0.23 | 0.239 | Cam and Groove | Aluminum | 1070320 | 20C ALUM HB | 54220218 | Sleeve | Steel | 2.4966 |  | 250 | 12/15/2015 12:00:00 AM
PT Coupling | EHP002-32-100 | 2.46 | 2.478 | 0.23 | 0.239 | Cam and Groove | Aluminum | 1070320L2 | 20C ALUM SLII SLB | 54920218 | Sleeve | Aluminum | 2.4966 |  | 250 | 12/15/2015 12:00:00 AM
PT Coupling | EHP002-32-100 | 2.46 | 2.478 | 0.23 | 0.239 | Cam and Groove | Aluminum | 1070320L2 | 20C ALUM SLII SLB | 54120218 | Ferrule | Stainless Steel | 2.4966 |  | 250 | 12/15/2015 12:00:00 AM
PT Coupling | EHP002-32-100 | 2.46 | 2.478 | 0.23 | 0.239 | Cam and Groove | Aluminum | 1070320L2 | 20C ALUM SLII SLB | 54320218 | Sleeve | Stainless Steel | 2.4966 |  | 250 | 12/15/2015 12:00:00 AM
PT Coupling | EHP002-32-100 | 2.46 | 2.478 | 0.23 | 0.239 | Cam and Groove | Aluminum | 1070320L2 | 20C ALUM SLII SLB | 54020218 | Ferrule | Steel | 2.4966 |  | 250 | 12/15/2015 12:00:00 AM
PT Coupling | EHP002-32-100 | 2.46 | 2.478 | 0.23 | 0.239 | Cam and Groove | Aluminum | 1070320L2 | 20C ALUM SLII SLB | 54220218 | Sleeve | Steel | 2.4966 |  | 250 | 12/15/2015 12:00:00 AM
PT Coupling | EHP002-32-100 | 2.46 | 2.478 | 0.23 | 0.239 | Cam and Groove | Aluminum | 2000320 | 20C HCALUM | 54920218 | Sleeve | Aluminum | 2.4966 |  | 250 | 12/15/2015 12:00:00 AM
PT Coupling | EHP002-32-100 | 2.46 | 2.478 | 0.23 | 0.239 | Cam and Groove | Aluminum | 2000320 | 20C HCALUM | 54120218 | Ferrule | Stainless Steel | 2.4966 |  | 250 | 12/15/2015 12:00:00 AM
PT Coupling | EHP002-32-100 | 2.46 | 2.478 | 0.23 | 0.239 | Cam and Groove | Aluminum | 2000320 | 20C HCALUM | 54320218 | Sleeve | Stainless Steel | 2.4966 |  | 250 | 12/15/2015 12:00:00 AM
PT Coupling | EHP002-32-100 | 2.46 | 2.478 | 0.23 | 0.239 | Cam and Groove | Aluminum | 2000320 | 20C HCALUM | 54020218 | Ferrule | Steel | 2.4966 |  | 250 | 12/15/2015 12:00:00 AM
PT Coupling | EHP002-32-100 | 2.46 | 2.478 | 0.23 | 0.239 | Cam and Groove | Aluminum | 2000320 | 20C HCALUM | 54220218 | Sleeve | Steel | 2.4966 |  | 250 | 12/15/2015 12:00:00 AM
PT Coupling | EHP002-32-100 | 2.46 | 2.478 | 0.23 | 0.239 | Cam and Groove | Aluminum | 2000520 | 20E HCALUM | 54920218 | Sleeve | Aluminum | 2.4966 |  | 250 | 12/15/2015 12:00:00 AM
PT Coupling | EHP002-32-100 | 2.46 | 2.478 | 0.23 | 0.239 | Cam and Groove | Aluminum | 2000520 | 20E HCALUM | 54120218 | Ferrule | Stainless Steel | 2.4966 |  | 250 | 12/15/2015 12:00:00 AM
PT Coupling | EHP002-32-100 | 2.46 | 2.478 | 0.23 | 0.239 | Cam and Groove | Aluminum | 2000520 | 20E HCALUM | 54320218 | Sleeve | Stainless Steel | 2.4966 |  | 250 | 12/15/2015 12:00:00 AM
PT Coupling | EHP002-32-100 | 2.46 | 2.478 | 0.23 | 0.239 | Cam and Groove | Aluminum | 2000520 | 20E HCALUM | 54020218 | Ferrule | Steel | 2.4966 |  | 250 | 12/15/2015 12:00:00 AM
PT Coupling | EHP002-32-100 | 2.46 | 2.478 | 0.23 | 0.239 | Cam and Groove | Aluminum | 2000520 | 20E HCALUM | 54220218 | Sleeve | Steel | 2.4966 |  | 250 | 12/15/2015 12:00:00 AM
PT Coupling | EHP002-32-100 | 2.46 | 2.478 | 0.23 | 0.239 | Interlocking Crimp Stem | Aluminum | 5742002 | 20TMC50AL BODY | 54920218 | Sleeve | Aluminum | 2.4966 |  | 600 | 12/15/2015 12:00:00 AM
PT Coupling | EHP002-32-100 | 2.46 | 2.478 | 0.23 | 0.239 | Interlocking Crimp Stem | Aluminum | 5742002 | 20TMC50AL BODY | 54120218 | Ferrule | Stainless Steel | 2.4966 |  | 600 | 12/15/2015 12:00:00 AM
PT Coupling | EHP002-32-100 | 2.46 | 2.478 | 0.23 | 0.239 | Interlocking Crimp Stem | Aluminum | 5742002 | 20TMC50AL BODY | 54320218 | Sleeve | Stainless Steel | 2.4966 |  | 600 | 12/15/2015 12:00:00 AM
PT Coupling | EHP002-32-100 | 2.46 | 2.478 | 0.23 | 0.239 | Interlocking Crimp Stem | Aluminum | 5742002 | 20TMC50AL BODY | 54020218 | Ferrule | Steel | 2.4966 |  | 600 | 12/15/2015 12:00:00 AM
PT Coupling | EHP002-32-100 | 2.46 | 2.478 | 0.23 | 0.239 | Interlocking Crimp Stem | Aluminum | 5742002 | 20TMC50AL BODY | 54220218 | Sleeve | Steel | 2.4966 |  | 600 | 12/15/2015 12:00:00 AM
PT Coupling | EHP002-32-100 | 2.46 | 2.478 | 0.23 | 0.239 | Interlocking Crimp Stem | Aluminum | 5742014 | 20WC50AL | 54920218 | Sleeve | Aluminum | 2.4966 |  | 600 | 12/15/2015 12:00:00 AM
PT Coupling | EHP002-32-100 | 2.46 | 2.478 | 0.23 | 0.239 | Interlocking Crimp Stem | Aluminum | 5742014 | 20WC50AL | 54120218 | Ferrule | Stainless Steel | 2.4966 |  | 600 | 12/15/2015 12:00:00 AM
PT Coupling | EHP002-32-100 | 2.46 | 2.478 | 0.23 | 0.239 | Interlocking Crimp Stem | Aluminum | 5742014 | 20WC50AL | 54320218 | Sleeve | Stainless Steel | 2.4966 |  | 600 | 12/15/2015 12:00:00 AM
PT Coupling | EHP002-32-100 | 2.46 | 2.478 | 0.23 | 0.239 | Interlocking Crimp Stem | Aluminum | 5742014 | 20WC50AL | 54020218 | Ferrule | Steel | 2.4966 |  | 600 | 12/15/2015 12:00:00 AM
PT Coupling | EHP002-32-100 | 2.46 | 2.478 | 0.23 | 0.239 | Interlocking Crimp Stem | Aluminum | 5742014 | 20WC50AL | 54220218 | Sleeve | Steel | 2.4966 |  | 600 | 12/15/2015 12:00:00 AM
PT Coupling | EHP002-32-100 | 2.46 | 2.478 | 0.23 | 0.239 | Combination Nipple | Aluminum | 85640200 | PTCN200 ALUMINUM | 54920218 | Sleeve | Aluminum | 2.4966 |  | 250 | 12/15/2015 12:00:00 AM
PT Coupling | EHP002-32-100 | 2.46 | 2.478 | 0.23 | 0.239 | Combination Nipple | Aluminum | 85640200 | PTCN200 ALUMINUM | 54120218 | Ferrule | Stainless Steel | 2.4966 |  | 250 | 12/15/2015 12:00:00 AM
PT Coupling | EHP002-32-100 | 2.46 | 2.478 | 0.23 | 0.239 | Combination Nipple | Aluminum | 85640200 | PTCN200 ALUMINUM | 54320218 | Sleeve | Stainless Steel | 2.4966 |  | 250 | 12/15/2015 12:00:00 AM
PT Coupling | EHP002-32-100 | 2.46 | 2.478 | 0.23 | 0.239 | Combination Nipple | Aluminum | 85640200 | PTCN200 ALUMINUM | 54020218 | Ferrule | Steel | 2.4966 |  | 250 | 12/15/2015 12:00:00 AM
PT Coupling | EHP002-32-100 | 2.46 | 2.478 | 0.23 | 0.239 | Combination Nipple | Aluminum | 85640200 | PTCN200 ALUMINUM | 54220218 | Sleeve | Steel | 2.4966 |  | 250 | 12/15/2015 12:00:00 AM
PT Coupling | EHP002-32-100 | 2.46 | 2.478 | 0.23 | 0.239 | Combination Nipple | Aluminum | 85640200N | PTCN200N ALUM WELD END | 54920218 | Sleeve | Aluminum | 2.4966 |  | 250 | 12/15/2015 12:00:00 AM
PT Coupling | EHP002-32-100 | 2.46 | 2.478 | 0.23 | 0.239 | Combination Nipple | Aluminum | 85640200N | PTCN200N ALUM WELD END | 54120218 | Ferrule | Stainless Steel | 2.4966 |  | 250 | 12/15/2015 12:00:00 AM
PT Coupling | EHP002-32-100 | 2.46 | 2.478 | 0.23 | 0.239 | Combination Nipple | Aluminum | 85640200N | PTCN200N ALUM WELD END | 54320218 | Sleeve | Stainless Steel | 2.4966 |  | 250 | 12/15/2015 12:00:00 AM
PT Coupling | EHP002-32-100 | 2.46 | 2.478 | 0.23 | 0.239 | Combination Nipple | Aluminum | 85640200N | PTCN200N ALUM WELD END | 54020218 | Ferrule | Steel | 2.4966 |  | 250 | 12/15/2015 12:00:00 AM
PT Coupling | EHP002-32-100 | 2.46 | 2.478 | 0.23 | 0.239 | Combination Nipple | Aluminum | 85640200N | PTCN200N ALUM WELD END | 54220218 | Sleeve | Steel | 2.4966 |  | 250 | 12/15/2015 12:00:00 AM
PT Coupling | EHP002-32-100 | 2.46 | 2.478 | 0.23 | 0.239 | Cam and Groove | Brass | 1200320 | 20C BRASS HB | 54920218 | Sleeve | Aluminum | 2.4966 |  | 250 | 12/15/2015 12:00:00 AM
PT Coupling | EHP002-32-100 | 2.46 | 2.478 | 0.23 | 0.239 | Cam and Groove | Brass | 1200320 | 20C BRASS HB | 54120218 | Ferrule | Stainless Steel | 2.4966 |  | 250 | 12/15/2015 12:00:00 AM
PT Coupling | EHP002-32-100 | 2.46 | 2.478 | 0.23 | 0.239 | Cam and Groove | Brass | 1200320 | 20C BRASS HB | 54320218 | Sleeve | Stainless Steel | 2.4966 |  | 250 | 12/15/2015 12:00:00 AM
PT Coupling | EHP002-32-100 | 2.46 | 2.478 | 0.23 | 0.239 | Cam and Groove | Brass | 1200320 | 20C BRASS HB | 54020218 | Ferrule | Steel | 2.4966 |  | 250 | 12/15/2015 12:00:00 AM
PT Coupling | EHP002-32-100 | 2.46 | 2.478 | 0.23 | 0.239 | Cam and Groove | Brass | 1200320 | 20C BRASS HB | 54220218 | Sleeve | Steel | 2.4966 |  | 250 | 12/15/2015 12:00:00 AM
PT Coupling | EHP002-32-100 | 2.46 | 2.478 | 0.23 | 0.239 | Cam and Groove | Brass | 1200320L2 | 20C BRASS SLII SLB | 54920218 | Sleeve | Aluminum | 2.4966 |  | 250 | 12/15/2015 12:00:00 AM
PT Coupling | EHP002-32-100 | 2.46 | 2.478 | 0.23 | 0.239 | Cam and Groove | Brass | 1200320L2 | 20C BRASS SLII SLB | 54120218 | Ferrule | Stainless Steel | 2.4966 |  | 250 | 12/15/2015 12:00:00 AM
PT Coupling | EHP002-32-100 | 2.46 | 2.478 | 0.23 | 0.239 | Cam and Groove | Brass | 1200320L2 | 20C BRASS SLII SLB | 54320218 | Sleeve | Stainless Steel | 2.4966 |  | 250 | 12/15/2015 12:00:00 AM
PT Coupling | EHP002-32-100 | 2.46 | 2.478 | 0.23 | 0.239 | Cam and Groove | Brass | 1200320L2 | 20C BRASS SLII SLB | 54020218 | Ferrule | Steel | 2.4966 |  | 250 | 12/15/2015 12:00:00 AM
PT Coupling | EHP002-32-100 | 2.46 | 2.478 | 0.23 | 0.239 | Cam and Groove | Brass | 1200320L2 | 20C BRASS SLII SLB | 54220218 | Sleeve | Steel | 2.4966 |  | 250 | 12/15/2015 12:00:00 AM
PT Coupling | EHP002-32-100 | 2.46 | 2.478 | 0.23 | 0.239 | Cam and Groove | Brass | 1200320SL | 20CSL BRASS STA-LOK HB | 54920218 | Sleeve | Aluminum | 2.4966 |  | 250 | 12/15/2015 12:00:00 AM
PT Coupling | EHP002-32-100 | 2.46 | 2.478 | 0.23 | 0.239 | Cam and Groove | Brass | 1200320SL | 20CSL BRASS STA-LOK HB | 54120218 | Ferrule | Stainless Steel | 2.4966 |  | 250 | 12/15/2015 12:00:00 AM
PT Coupling | EHP002-32-100 | 2.46 | 2.478 | 0.23 | 0.239 | Cam and Groove | Brass | 1200320SL | 20CSL BRASS STA-LOK HB | 54320218 | Sleeve | Stainless Steel | 2.4966 |  | 250 | 12/15/2015 12:00:00 AM
PT Coupling | EHP002-32-100 | 2.46 | 2.478 | 0.23 | 0.239 | Cam and Groove | Brass | 1200320SL | 20CSL BRASS STA-LOK HB | 54020218 | Ferrule | Steel | 2.4966 |  | 250 | 12/15/2015 12:00:00 AM
PT Coupling | EHP002-32-100 | 2.46 | 2.478 | 0.23 | 0.239 | Cam and Groove | Brass | 1200320SL | 20CSL BRASS STA-LOK HB | 54220218 | Sleeve | Steel | 2.4966 |  | 250 | 12/15/2015 12:00:00 AM
PT Coupling | EHP002-32-100 | 2.46 | 2.478 | 0.23 | 0.239 | Cam and Groove | Brass | 1200520 | 20E BRASS | 54920218 | Sleeve | Aluminum | 2.4966 |  | 250 | 12/15/2015 12:00:00 AM
PT Coupling | EHP002-32-100 | 2.46 | 2.478 | 0.23 | 0.239 | Cam and Groove | Brass | 1200520 | 20E BRASS | 54120218 | Ferrule | Stainless Steel | 2.4966 |  | 250 | 12/15/2015 12:00:00 AM
PT Coupling | EHP002-32-100 | 2.46 | 2.478 | 0.23 | 0.239 | Cam and Groove | Brass | 1200520 | 20E BRASS | 54320218 | Sleeve | Stainless Steel | 2.4966 |  | 250 | 12/15/2015 12:00:00 AM
PT Coupling | EHP002-32-100 | 2.46 | 2.478 | 0.23 | 0.239 | Cam and Groove | Brass | 1200520 | 20E BRASS | 54020218 | Ferrule | Steel | 2.4966 |  | 250 | 12/15/2015 12:00:00 AM
PT Coupling | EHP002-32-100 | 2.46 | 2.478 | 0.23 | 0.239 | Cam and Groove | Brass | 1200520 | 20E BRASS | 54220218 | Sleeve | Steel | 2.4966 |  | 250 | 12/15/2015 12:00:00 AM
PT Coupling | EHP002-32-100 | 2.46 | 2.478 | 0.23 | 0.239 | Cam and Groove | Brass | 1290320 | 20C BRASS HBS | 54920218 | Sleeve | Aluminum | 2.4966 |  | 250 | 12/15/2015 12:00:00 AM
PT Coupling | EHP002-32-100 | 2.46 | 2.478 | 0.23 | 0.239 | Cam and Groove | Brass | 1290320 | 20C BRASS HBS | 54120218 | Ferrule | Stainless Steel | 2.4966 |  | 250 | 12/15/2015 12:00:00 AM
PT Coupling | EHP002-32-100 | 2.46 | 2.478 | 0.23 | 0.239 | Cam and Groove | Brass | 1290320 | 20C BRASS HBS | 54320218 | Sleeve | Stainless Steel | 2.4966 |  | 250 | 12/15/2015 12:00:00 AM
PT Coupling | EHP002-32-100 | 2.46 | 2.478 | 0.23 | 0.239 | Cam and Groove | Brass | 1290320 | 20C BRASS HBS | 54020218 | Ferrule | Steel | 2.4966 |  | 250 | 12/15/2015 12:00:00 AM
PT Coupling | EHP002-32-100 | 2.46 | 2.478 | 0.23 | 0.239 | Cam and Groove | Brass | 1290320 | 20C BRASS HBS | 54220218 | Sleeve | Steel | 2.4966 |  | 250 | 12/15/2015 12:00:00 AM
PT Coupling | EHP002-32-100 | 2.46 | 2.478 | 0.23 | 0.239 | Cam and Groove | Brass | 1290320L2 | 20C BRASS SLII SLS | 54920218 | Sleeve | Aluminum | 2.4966 |  | 250 | 12/15/2015 12:00:00 AM
PT Coupling | EHP002-32-100 | 2.46 | 2.478 | 0.23 | 0.239 | Cam and Groove | Brass | 1290320L2 | 20C BRASS SLII SLS | 54120218 | Ferrule | Stainless Steel | 2.4966 |  | 250 | 12/15/2015 12:00:00 AM
PT Coupling | EHP002-32-100 | 2.46 | 2.478 | 0.23 | 0.239 | Cam and Groove | Brass | 1290320L2 | 20C BRASS SLII SLS | 54320218 | Sleeve | Stainless Steel | 2.4966 |  | 250 | 12/15/2015 12:00:00 AM
PT Coupling | EHP002-32-100 | 2.46 | 2.478 | 0.23 | 0.239 | Cam and Groove | Brass | 1290320L2 | 20C BRASS SLII SLS | 54020218 | Ferrule | Steel | 2.4966 |  | 250 | 12/15/2015 12:00:00 AM
PT Coupling | EHP002-32-100 | 2.46 | 2.478 | 0.23 | 0.239 | Cam and Groove | Brass | 1290320L2 | 20C BRASS SLII SLS | 54220218 | Sleeve | Steel | 2.4966 |  | 250 | 12/15/2015 12:00:00 AM
PT Coupling | EHP002-32-100 | 2.46 | 2.478 | 0.23 | 0.239 | Combination Nipple | Brass | 82640200BR | PTCN200 BRASS | 54920218 | Sleeve | Aluminum | 2.4966 |  | 250 | 12/15/2015 12:00:00 AM
PT Coupling | EHP002-32-100 | 2.46 | 2.478 | 0.23 | 0.239 | Combination Nipple | Brass | 82640200BR | PTCN200 BRASS | 54120218 | Ferrule | Stainless Steel | 2.4966 |  | 250 | 12/15/2015 12:00:00 AM
PT Coupling | EHP002-32-100 | 2.46 | 2.478 | 0.23 | 0.239 | Combination Nipple | Brass | 82640200BR | PTCN200 BRASS | 54320218 | Sleeve | Stainless Steel | 2.4966 |  | 250 | 12/15/2015 12:00:00 AM
PT Coupling | EHP002-32-100 | 2.46 | 2.478 | 0.23 | 0.239 | Combination Nipple | Brass | 82640200BR | PTCN200 BRASS | 54020218 | Ferrule | Steel | 2.4966 |  | 250 | 12/15/2015 12:00:00 AM
PT Coupling | EHP002-32-100 | 2.46 | 2.478 | 0.23 | 0.239 | Combination Nipple | Brass | 82640200BR | PTCN200 BRASS | 54220218 | Sleeve | Steel | 2.4966 |  | 250 | 12/15/2015 12:00:00 AM
PT Coupling | EHP002-32-100 | 2.46 | 2.478 | 0.23 | 0.239 | Cam and Groove | Ductile Iron | 1800320 | 20C DUCTILE | 54920218 | Sleeve | Aluminum | 2.4966 |  | 250 | 12/15/2015 12:00:00 AM
PT Coupling | EHP002-32-100 | 2.46 | 2.478 | 0.23 | 0.239 | Cam and Groove | Ductile Iron | 1800320 | 20C DUCTILE | 54120218 | Ferrule | Stainless Steel | 2.4966 |  | 250 | 12/15/2015 12:00:00 AM
PT Coupling | EHP002-32-100 | 2.46 | 2.478 | 0.23 | 0.239 | Cam and Groove | Ductile Iron | 1800320 | 20C DUCTILE | 54320218 | Sleeve | Stainless Steel | 2.4966 |  | 250 | 12/15/2015 12:00:00 AM
PT Coupling | EHP002-32-100 | 2.46 | 2.478 | 0.23 | 0.239 | Cam and Groove | Ductile Iron | 1800320 | 20C DUCTILE | 54020218 | Ferrule | Steel | 2.4966 |  | 250 | 12/15/2015 12:00:00 AM
PT Coupling | EHP002-32-100 | 2.46 | 2.478 | 0.23 | 0.239 | Cam and Groove | Ductile Iron | 1800320 | 20C DUCTILE | 54220218 | Sleeve | Steel | 2.4966 |  | 250 | 12/15/2015 12:00:00 AM
PT Coupling | EHP002-32-100 | 2.46 | 2.478 | 0.23 | 0.239 | Cam and Groove | Ductile Iron | 1800520 | 20E DUCTILE | 54920218 | Sleeve | Aluminum | 2.4966 |  | 250 | 12/15/2015 12:00:00 AM
PT Coupling | EHP002-32-100 | 2.46 | 2.478 | 0.23 | 0.239 | Cam and Groove | Ductile Iron | 1800520 | 20E DUCTILE | 54120218 | Ferrule | Stainless Steel | 2.4966 |  | 250 | 12/15/2015 12:00:00 AM
PT Coupling | EHP002-32-100 | 2.46 | 2.478 | 0.23 | 0.239 | Cam and Groove | Ductile Iron | 1800520 | 20E DUCTILE | 54320218 | Sleeve | Stainless Steel | 2.4966 |  | 250 | 12/15/2015 12:00:00 AM
PT Coupling | EHP002-32-100 | 2.46 | 2.478 | 0.23 | 0.239 | Cam and Groove | Ductile Iron | 1800520 | 20E DUCTILE | 54020218 | Ferrule | Steel | 2.4966 |  | 250 | 12/15/2015 12:00:00 AM
PT Coupling | EHP002-32-100 | 2.46 | 2.478 | 0.23 | 0.239 | Cam and Groove | Ductile Iron | 1800520 | 20E DUCTILE | 54220218 | Sleeve | Steel | 2.4966 |  | 250 | 12/15/2015 12:00:00 AM
PT Coupling | EHP002-32-100 | 2.46 | 2.478 | 0.23 | 0.239 | Cam and Groove | Hastealloy | 2600320 | 20C HASTELLOY® C | 54920218 | Sleeve | Aluminum | 2.4966 |  | 250 | 12/15/2015 12:00:00 AM
PT Coupling | EHP002-32-100 | 2.46 | 2.478 | 0.23 | 0.239 | Cam and Groove | Hastealloy | 2600320 | 20C HASTELLOY® C | 54120218 | Ferrule | Stainless Steel | 2.4966 |  | 250 | 12/15/2015 12:00:00 AM
PT Coupling | EHP002-32-100 | 2.46 | 2.478 | 0.23 | 0.239 | Cam and Groove | Hastealloy | 2600320 | 20C HASTELLOY® C | 54320218 | Sleeve | Stainless Steel | 2.4966 |  | 250 | 12/15/2015 12:00:00 AM
PT Coupling | EHP002-32-100 | 2.46 | 2.478 | 0.23 | 0.239 | Cam and Groove | Hastealloy | 2600320 | 20C HASTELLOY® C | 54020218 | Ferrule | Steel | 2.4966 |  | 250 | 12/15/2015 12:00:00 AM
PT Coupling | EHP002-32-100 | 2.46 | 2.478 | 0.23 | 0.239 | Cam and Groove | Hastealloy | 2600320 | 20C HASTELLOY® C | 54220218 | Sleeve | Steel | 2.4966 |  | 250 | 12/15/2015 12:00:00 AM
PT Coupling | EHP002-32-100 | 2.46 | 2.478 | 0.23 | 0.239 | Cam and Groove | Hastealloy | 2600520 | 20E HASTELLOY® C | 54920218 | Sleeve | Aluminum | 2.4966 |  | 250 | 12/15/2015 12:00:00 AM
PT Coupling | EHP002-32-100 | 2.46 | 2.478 | 0.23 | 0.239 | Cam and Groove | Hastealloy | 2600520 | 20E HASTELLOY® C | 54120218 | Ferrule | Stainless Steel | 2.4966 |  | 250 | 12/15/2015 12:00:00 AM
PT Coupling | EHP002-32-100 | 2.46 | 2.478 | 0.23 | 0.239 | Cam and Groove | Hastealloy | 2600520 | 20E HASTELLOY® C | 54320218 | Sleeve | Stainless Steel | 2.4966 |  | 250 | 12/15/2015 12:00:00 AM
PT Coupling | EHP002-32-100 | 2.46 | 2.478 | 0.23 | 0.239 | Cam and Groove | Hastealloy | 2600520 | 20E HASTELLOY® C | 54020218 | Ferrule | Steel | 2.4966 |  | 250 | 12/15/2015 12:00:00 AM
PT Coupling | EHP002-32-100 | 2.46 | 2.478 | 0.23 | 0.239 | Cam and Groove | Hastealloy | 2600520 | 20E HASTELLOY® C | 54220218 | Sleeve | Steel | 2.4966 |  | 250 | 12/15/2015 12:00:00 AM
PT Coupling | EHP002-32-100 | 2.46 | 2.478 | 0.23 | 0.239 | Cam and Groove | Monel | 2200320 | 20C MONEL | 54920218 | Sleeve | Aluminum | 2.4966 |  | 250 | 12/15/2015 12:00:00 AM
PT Coupling | EHP002-32-100 | 2.46 | 2.478 | 0.23 | 0.239 | Cam and Groove | Monel | 2200320 | 20C MONEL | 54120218 | Ferrule | Stainless Steel | 2.4966 |  | 250 | 12/15/2015 12:00:00 AM
PT Coupling | EHP002-32-100 | 2.46 | 2.478 | 0.23 | 0.239 | Cam and Groove | Monel | 2200320 | 20C MONEL | 54320218 | Sleeve | Stainless Steel | 2.4966 |  | 250 | 12/15/2015 12:00:00 AM
PT Coupling | EHP002-32-100 | 2.46 | 2.478 | 0.23 | 0.239 | Cam and Groove | Monel | 2200320 | 20C MONEL | 54020218 | Ferrule | Steel | 2.4966 |  | 250 | 12/15/2015 12:00:00 AM
PT Coupling | EHP002-32-100 | 2.46 | 2.478 | 0.23 | 0.239 | Cam and Groove | Monel | 2200320 | 20C MONEL | 54220218 | Sleeve | Steel | 2.4966 |  | 250 | 12/15/2015 12:00:00 AM
PT Coupling | EHP002-32-100 | 2.46 | 2.478 | 0.23 | 0.239 | Cam and Groove | Monel | 2200520 | 20E MONEL | 54920218 | Sleeve | Aluminum | 2.4966 |  | 250 | 12/15/2015 12:00:00 AM
PT Coupling | EHP002-32-100 | 2.46 | 2.478 | 0.23 | 0.239 | Cam and Groove | Monel | 2200520 | 20E MONEL | 54120218 | Ferrule | Stainless Steel | 2.4966 |  | 250 | 12/15/2015 12:00:00 AM
PT Coupling | EHP002-32-100 | 2.46 | 2.478 | 0.23 | 0.239 | Cam and Groove | Monel | 2200520 | 20E MONEL | 54320218 | Sleeve | Stainless Steel | 2.4966 |  | 250 | 12/15/2015 12:00:00 AM
PT Coupling | EHP002-32-100 | 2.46 | 2.478 | 0.23 | 0.239 | Cam and Groove | Monel | 2200520 | 20E MONEL | 54020218 | Ferrule | Steel | 2.4966 |  | 250 | 12/15/2015 12:00:00 AM
PT Coupling | EHP002-32-100 | 2.46 | 2.478 | 0.23 | 0.239 | Cam and Groove | Monel | 2200520 | 20E MONEL | 54220218 | Sleeve | Steel | 2.4966 |  | 250 | 12/15/2015 12:00:00 AM
PT Coupling | EHP002-32-100 | 2.46 | 2.478 | 0.23 | 0.239 | Cam and Groove | Stainless Steel | 1400320 | 20C SS | 54920218 | Sleeve | Aluminum | 2.4966 |  | 250 | 12/15/2015 12:00:00 AM
PT Coupling | EHP002-32-100 | 2.46 | 2.478 | 0.23 | 0.239 | Cam and Groove | Stainless Steel | 1400320 | 20C SS | 54120218 | Ferrule | Stainless Steel | 2.4966 |  | 250 | 12/15/2015 12:00:00 AM
PT Coupling | EHP002-32-100 | 2.46 | 2.478 | 0.23 | 0.239 | Cam and Groove | Stainless Steel | 1400320 | 20C SS | 54320218 | Sleeve | Stainless Steel | 2.4966 |  | 250 | 12/15/2015 12:00:00 AM
PT Coupling | EHP002-32-100 | 2.46 | 2.478 | 0.23 | 0.239 | Cam and Groove | Stainless Steel | 1400320 | 20C SS | 54020218 | Ferrule | Steel | 2.4966 |  | 250 | 12/15/2015 12:00:00 AM
PT Coupling | EHP002-32-100 | 2.46 | 2.478 | 0.23 | 0.239 | Cam and Groove | Stainless Steel | 1400320 | 20C SS | 54220218 | Sleeve | Steel | 2.4966 |  | 250 | 12/15/2015 12:00:00 AM
PT Coupling | EHP002-32-100 | 2.46 | 2.478 | 0.23 | 0.239 | Cam and Groove | Stainless Steel | 1400320L2 | 20C SS SLII | 54920218 | Sleeve | Aluminum | 2.4966 |  | 250 | 12/15/2015 12:00:00 AM
PT Coupling | EHP002-32-100 | 2.46 | 2.478 | 0.23 | 0.239 | Cam and Groove | Stainless Steel | 1400320L2 | 20C SS SLII | 54120218 | Ferrule | Stainless Steel | 2.4966 |  | 250 | 12/15/2015 12:00:00 AM
PT Coupling | EHP002-32-100 | 2.46 | 2.478 | 0.23 | 0.239 | Cam and Groove | Stainless Steel | 1400320L2 | 20C SS SLII | 54320218 | Sleeve | Stainless Steel | 2.4966 |  | 250 | 12/15/2015 12:00:00 AM
PT Coupling | EHP002-32-100 | 2.46 | 2.478 | 0.23 | 0.239 | Cam and Groove | Stainless Steel | 1400320L2 | 20C SS SLII | 54020218 | Ferrule | Steel | 2.4966 |  | 250 | 12/15/2015 12:00:00 AM
PT Coupling | EHP002-32-100 | 2.46 | 2.478 | 0.23 | 0.239 | Cam and Groove | Stainless Steel | 1400320L2 | 20C SS SLII | 54220218 | Sleeve | Steel | 2.4966 |  | 250 | 12/15/2015 12:00:00 AM
PT Coupling | EHP002-32-100 | 2.46 | 2.478 | 0.23 | 0.239 | Cam and Groove | Stainless Steel | 1400520 | 20E SS | 54920218 | Sleeve | Aluminum | 2.4966 |  | 250 | 12/15/2015 12:00:00 AM
PT Coupling | EHP002-32-100 | 2.46 | 2.478 | 0.23 | 0.239 | Cam and Groove | Stainless Steel | 1400520 | 20E SS | 54120218 | Ferrule | Stainless Steel | 2.4966 |  | 250 | 12/15/2015 12:00:00 AM
PT Coupling | EHP002-32-100 | 2.46 | 2.478 | 0.23 | 0.239 | Cam and Groove | Stainless Steel | 1400520 | 20E SS | 54320218 | Sleeve | Stainless Steel | 2.4966 |  | 250 | 12/15/2015 12:00:00 AM
PT Coupling | EHP002-32-100 | 2.46 | 2.478 | 0.23 | 0.239 | Cam and Groove | Stainless Steel | 1400520 | 20E SS | 54020218 | Ferrule | Steel | 2.4966 |  | 250 | 12/15/2015 12:00:00 AM
PT Coupling | EHP002-32-100 | 2.46 | 2.478 | 0.23 | 0.239 | Cam and Groove | Stainless Steel | 1400520 | 20E SS | 54220218 | Sleeve | Steel | 2.4966 |  | 250 | 12/15/2015 12:00:00 AM
PT Coupling | EHP002-32-100 | 2.46 | 2.478 | 0.23 | 0.239 | Interlocking Crimp Stem | Stainless Steel | 5712002 | 20TMC50SS BODY | 54920218 | Sleeve | Aluminum | 2.4966 |  | 600 | 12/15/2015 12:00:00 AM
PT Coupling | EHP002-32-100 | 2.46 | 2.478 | 0.23 | 0.239 | Interlocking Crimp Stem | Stainless Steel | 5712002 | 20TMC50SS BODY | 54120218 | Ferrule | Stainless Steel | 2.4966 |  | 600 | 12/15/2015 12:00:00 AM
PT Coupling | EHP002-32-100 | 2.46 | 2.478 | 0.23 | 0.239 | Interlocking Crimp Stem | Stainless Steel | 5712002 | 20TMC50SS BODY | 54320218 | Sleeve | Stainless Steel | 2.4966 |  | 600 | 12/15/2015 12:00:00 AM
PT Coupling | EHP002-32-100 | 2.46 | 2.478 | 0.23 | 0.239 | Interlocking Crimp Stem | Stainless Steel | 5712002 | 20TMC50SS BODY | 54020218 | Ferrule | Steel | 2.4966 |  | 600 | 12/15/2015 12:00:00 AM
PT Coupling | EHP002-32-100 | 2.46 | 2.478 | 0.23 | 0.239 | Interlocking Crimp Stem | Stainless Steel | 5712002 | 20TMC50SS BODY | 54220218 | Sleeve | Steel | 2.4966 |  | 600 | 12/15/2015 12:00:00 AM
PT Coupling | EHP002-32-100 | 2.46 | 2.478 | 0.23 | 0.239 | Interlocking Crimp Stem | Stainless Steel | 5712014 | 20WC50SS BODY | 54920218 | Sleeve | Aluminum | 2.4966 |  | 600 | 12/15/2015 12:00:00 AM
PT Coupling | EHP002-32-100 | 2.46 | 2.478 | 0.23 | 0.239 | Interlocking Crimp Stem | Stainless Steel | 5712014 | 20WC50SS BODY | 54120218 | Ferrule | Stainless Steel | 2.4966 |  | 600 | 12/15/2015 12:00:00 AM
PT Coupling | EHP002-32-100 | 2.46 | 2.478 | 0.23 | 0.239 | Interlocking Crimp Stem | Stainless Steel | 5712014 | 20WC50SS BODY | 54320218 | Sleeve | Stainless Steel | 2.4966 |  | 600 | 12/15/2015 12:00:00 AM
PT Coupling | EHP002-32-100 | 2.46 | 2.478 | 0.23 | 0.239 | Interlocking Crimp Stem | Stainless Steel | 5712014 | 20WC50SS BODY | 54020218 | Ferrule | Steel | 2.4966 |  | 600 | 12/15/2015 12:00:00 AM
PT Coupling | EHP002-32-100 | 2.46 | 2.478 | 0.23 | 0.239 | Interlocking Crimp Stem | Stainless Steel | 5712014 | 20WC50SS BODY | 54220218 | Sleeve | Steel | 2.4966 |  | 600 | 12/15/2015 12:00:00 AM
PT Coupling | EHP002-32-100 | 2.46 | 2.478 | 0.23 | 0.239 | Interlocking Crimp Stem | Stainless Steel | 5712016 | 20VC50SS BODY | 54920218 | Sleeve | Aluminum | 2.4966 |  | 600 | 12/15/2015 12:00:00 AM
PT Coupling | EHP002-32-100 | 2.46 | 2.478 | 0.23 | 0.239 | Interlocking Crimp Stem | Stainless Steel | 5712016 | 20VC50SS BODY | 54120218 | Ferrule | Stainless Steel | 2.4966 |  | 600 | 12/15/2015 12:00:00 AM
PT Coupling | EHP002-32-100 | 2.46 | 2.478 | 0.23 | 0.239 | Interlocking Crimp Stem | Stainless Steel | 5712016 | 20VC50SS BODY | 54320218 | Sleeve | Stainless Steel | 2.4966 |  | 600 | 12/15/2015 12:00:00 AM
PT Coupling | EHP002-32-100 | 2.46 | 2.478 | 0.23 | 0.239 | Interlocking Crimp Stem | Stainless Steel | 5712016 | 20VC50SS BODY | 54020218 | Ferrule | Steel | 2.4966 |  | 600 | 12/15/2015 12:00:00 AM
PT Coupling | EHP002-32-100 | 2.46 | 2.478 | 0.23 | 0.239 | Interlocking Crimp Stem | Stainless Steel | 5712016 | 20VC50SS BODY | 54220218 | Sleeve | Steel | 2.4966 |  | 600 | 12/15/2015 12:00:00 AM
PT Coupling | EHP002-32-100 | 2.46 | 2.478 | 0.23 | 0.239 | Combination Nipple | Stainless Steel | 84640200 | PTCN200 316SS | 54920218 | Sleeve | Aluminum | 2.4966 |  | 250 | 12/15/2015 12:00:00 AM
PT Coupling | EHP002-32-100 | 2.46 | 2.478 | 0.23 | 0.239 | Combination Nipple | Stainless Steel | 84640200 | PTCN200 316SS | 54120218 | Ferrule | Stainless Steel | 2.4966 |  | 250 | 12/15/2015 12:00:00 AM
PT Coupling | EHP002-32-100 | 2.46 | 2.478 | 0.23 | 0.239 | Combination Nipple | Stainless Steel | 84640200 | PTCN200 316SS | 54320218 | Sleeve | Stainless Steel | 2.4966 |  | 250 | 12/15/2015 12:00:00 AM
PT Coupling | EHP002-32-100 | 2.46 | 2.478 | 0.23 | 0.239 | Combination Nipple | Stainless Steel | 84640200 | PTCN200 316SS | 54020218 | Ferrule | Steel | 2.4966 |  | 250 | 12/15/2015 12:00:00 AM
PT Coupling | EHP002-32-100 | 2.46 | 2.478 | 0.23 | 0.239 | Combination Nipple | Stainless Steel | 84640200 | PTCN200 316SS | 54220218 | Sleeve | Steel | 2.4966 |  | 250 | 12/15/2015 12:00:00 AM
PT Coupling | EHP002-32-100 | 2.46 | 2.478 | 0.23 | 0.239 | Combination Nipple | Stainless Steel | 84640200N | PTCN200N 316SS WELD END | 54920218 | Sleeve | Aluminum | 2.4966 |  | 250 | 12/15/2015 12:00:00 AM
PT Coupling | EHP002-32-100 | 2.46 | 2.478 | 0.23 | 0.239 | Combination Nipple | Stainless Steel | 84640200N | PTCN200N 316SS WELD END | 54120218 | Ferrule | Stainless Steel | 2.4966 |  | 250 | 12/15/2015 12:00:00 AM
PT Coupling | EHP002-32-100 | 2.46 | 2.478 | 0.23 | 0.239 | Combination Nipple | Stainless Steel | 84640200N | PTCN200N 316SS WELD END | 54320218 | Sleeve | Stainless Steel | 2.4966 |  | 250 | 12/15/2015 12:00:00 AM
PT Coupling | EHP002-32-100 | 2.46 | 2.478 | 0.23 | 0.239 | Combination Nipple | Stainless Steel | 84640200N | PTCN200N 316SS WELD END | 54020218 | Ferrule | Steel | 2.4966 |  | 250 | 12/15/2015 12:00:00 AM
PT Coupling | EHP002-32-100 | 2.46 | 2.478 | 0.23 | 0.239 | Combination Nipple | Stainless Steel | 84640200N | PTCN200N 316SS WELD END | 54220218 | Sleeve | Steel | 2.4966 |  | 250 | 12/15/2015 12:00:00 AM
PT Coupling | EHP002-32-100 | 2.46 | 2.478 | 0.23 | 0.239 | Cam and Groove | Steel | 2400320 | 20C CS | 54920218 | Sleeve | Aluminum | 2.4966 |  | 250 | 12/15/2015 12:00:00 AM
PT Coupling | EHP002-32-100 | 2.46 | 2.478 | 0.23 | 0.239 | Cam and Groove | Steel | 2400320 | 20C CS | 54120218 | Ferrule | Stainless Steel | 2.4966 |  | 250 | 12/15/2015 12:00:00 AM
PT Coupling | EHP002-32-100 | 2.46 | 2.478 | 0.23 | 0.239 | Cam and Groove | Steel | 2400320 | 20C CS | 54320218 | Sleeve | Stainless Steel | 2.4966 |  | 250 | 12/15/2015 12:00:00 AM
PT Coupling | EHP002-32-100 | 2.46 | 2.478 | 0.23 | 0.239 | Cam and Groove | Steel | 2400320 | 20C CS | 54020218 | Ferrule | Steel | 2.4966 |  | 250 | 12/15/2015 12:00:00 AM
PT Coupling | EHP002-32-100 | 2.46 | 2.478 | 0.23 | 0.239 | Cam and Groove | Steel | 2400320 | 20C CS | 54220218 | Sleeve | Steel | 2.4966 |  | 250 | 12/15/2015 12:00:00 AM
PT Coupling | EHP002-32-100 | 2.46 | 2.478 | 0.23 | 0.239 | Cam and Groove | Steel | 2400520 | 20E CS | 54920218 | Sleeve | Aluminum | 2.4966 |  | 250 | 12/15/2015 12:00:00 AM
PT Coupling | EHP002-32-100 | 2.46 | 2.478 | 0.23 | 0.239 | Cam and Groove | Steel | 2400520 | 20E CS | 54120218 | Ferrule | Stainless Steel | 2.4966 |  | 250 | 12/15/2015 12:00:00 AM
PT Coupling | EHP002-32-100 | 2.46 | 2.478 | 0.23 | 0.239 | Cam and Groove | Steel | 2400520 | 20E CS | 54320218 | Sleeve | Stainless Steel | 2.4966 |  | 250 | 12/15/2015 12:00:00 AM
PT Coupling | EHP002-32-100 | 2.46 | 2.478 | 0.23 | 0.239 | Cam and Groove | Steel | 2400520 | 20E CS | 54020218 | Ferrule | Steel | 2.4966 |  | 250 | 12/15/2015 12:00:00 AM
PT Coupling | EHP002-32-100 | 2.46 | 2.478 | 0.23 | 0.239 | Cam and Groove | Steel | 2400520 | 20E CS | 54220218 | Sleeve | Steel | 2.4966 |  | 250 | 12/15/2015 12:00:00 AM
PT Coupling | EHP002-32-100 | 2.46 | 2.478 | 0.23 | 0.239 | Interlocking Crimp Stem | Steel | 5702002 | 20TMC50CS BODY | 54920218 | Sleeve | Aluminum | 2.4966 |  | 600 | 12/15/2015 12:00:00 AM
PT Coupling | EHP002-32-100 | 2.46 | 2.478 | 0.23 | 0.239 | Interlocking Crimp Stem | Steel | 5702002 | 20TMC50CS BODY | 54120218 | Ferrule | Stainless Steel | 2.4966 |  | 600 | 12/15/2015 12:00:00 AM
PT Coupling | EHP002-32-100 | 2.46 | 2.478 | 0.23 | 0.239 | Interlocking Crimp Stem | Steel | 5702002 | 20TMC50CS BODY | 54320218 | Sleeve | Stainless Steel | 2.4966 |  | 600 | 12/15/2015 12:00:00 AM
PT Coupling | EHP002-32-100 | 2.46 | 2.478 | 0.23 | 0.239 | Interlocking Crimp Stem | Steel | 5702002 | 20TMC50CS BODY | 54020218 | Ferrule | Steel | 2.4966 |  | 600 | 12/15/2015 12:00:00 AM
PT Coupling | EHP002-32-100 | 2.46 | 2.478 | 0.23 | 0.239 | Interlocking Crimp Stem | Steel | 5702002 | 20TMC50CS BODY | 54220218 | Sleeve | Steel | 2.4966 |  | 600 | 12/15/2015 12:00:00 AM
PT Coupling | EHP002-32-100 | 2.46 | 2.478 | 0.23 | 0.239 | Interlocking Crimp Stem | Steel | 5702014 | 20WC50CS BODY | 54920218 | Sleeve | Aluminum | 2.4966 |  | 600 | 12/15/2015 12:00:00 AM
PT Coupling | EHP002-32-100 | 2.46 | 2.478 | 0.23 | 0.239 | Interlocking Crimp Stem | Steel | 5702014 | 20WC50CS BODY | 54120218 | Ferrule | Stainless Steel | 2.4966 |  | 600 | 12/15/2015 12:00:00 AM
PT Coupling | EHP002-32-100 | 2.46 | 2.478 | 0.23 | 0.239 | Interlocking Crimp Stem | Steel | 5702014 | 20WC50CS BODY | 54320218 | Sleeve | Stainless Steel | 2.4966 |  | 600 | 12/15/2015 12:00:00 AM
PT Coupling | EHP002-32-100 | 2.46 | 2.478 | 0.23 | 0.239 | Interlocking Crimp Stem | Steel | 5702014 | 20WC50CS BODY | 54020218 | Ferrule | Steel | 2.4966 |  | 600 | 12/15/2015 12:00:00 AM
PT Coupling | EHP002-32-100 | 2.46 | 2.478 | 0.23 | 0.239 | Interlocking Crimp Stem | Steel | 5702014 | 20WC50CS BODY | 54220218 | Sleeve | Steel | 2.4966 |  | 600 | 12/15/2015 12:00:00 AM
PT Coupling | EHP002-32-100 | 2.46 | 2.478 | 0.23 | 0.239 | Interlocking Crimp Stem | Steel | 5702016 | 20VC50CS BODY | 54920218 | Sleeve | Aluminum | 2.4966 |  | 600 | 12/15/2015 12:00:00 AM
PT Coupling | EHP002-32-100 | 2.46 | 2.478 | 0.23 | 0.239 | Interlocking Crimp Stem | Steel | 5702016 | 20VC50CS BODY | 54120218 | Ferrule | Stainless Steel | 2.4966 |  | 600 | 12/15/2015 12:00:00 AM
PT Coupling | EHP002-32-100 | 2.46 | 2.478 | 0.23 | 0.239 | Interlocking Crimp Stem | Steel | 5702016 | 20VC50CS BODY | 54320218 | Sleeve | Stainless Steel | 2.4966 |  | 600 | 12/15/2015 12:00:00 AM
PT Coupling | EHP002-32-100 | 2.46 | 2.478 | 0.23 | 0.239 | Interlocking Crimp Stem | Steel | 5702016 | 20VC50CS BODY | 54020218 | Ferrule | Steel | 2.4966 |  | 600 | 12/15/2015 12:00:00 AM
PT Coupling | EHP002-32-100 | 2.46 | 2.478 | 0.23 | 0.239 | Interlocking Crimp Stem | Steel | 5702016 | 20VC50CS BODY | 54220218 | Sleeve | Steel | 2.4966 |  | 600 | 12/15/2015 12:00:00 AM
PT Coupling | EHP002-32-100 | 2.46 | 2.478 | 0.23 | 0.239 | Combination Nipple | Steel | 82640200 | PTCN200 STEEL | 54920218 | Sleeve | Aluminum | 2.4966 |  | 250 | 12/15/2015 12:00:00 AM
PT Coupling | EHP002-32-100 | 2.46 | 2.478 | 0.23 | 0.239 | Combination Nipple | Steel | 82640200 | PTCN200 STEEL | 54120218 | Ferrule | Stainless Steel | 2.4966 |  | 250 | 12/15/2015 12:00:00 AM
PT Coupling | EHP002-32-100 | 2.46 | 2.478 | 0.23 | 0.239 | Combination Nipple | Steel | 82640200 | PTCN200 STEEL | 54320218 | Sleeve | Stainless Steel | 2.4966 |  | 250 | 12/15/2015 12:00:00 AM
PT Coupling | EHP002-32-100 | 2.46 | 2.478 | 0.23 | 0.239 | Combination Nipple | Steel | 82640200 | PTCN200 STEEL | 54020218 | Ferrule | Steel | 2.4966 |  | 250 | 12/15/2015 12:00:00 AM
PT Coupling | EHP002-32-100 | 2.46 | 2.478 | 0.23 | 0.239 | Combination Nipple | Steel | 82640200 | PTCN200 STEEL | 54220218 | Sleeve | Steel | 2.4966 |  | 250 | 12/15/2015 12:00:00 AM
PT Coupling | EHP002-32-100 | 2.46 | 2.478 | 0.23 | 0.239 | Combination Nipple | Steel | 82640200N | PTCN200N STEEL WELD END | 54920218 | Sleeve | Aluminum | 2.4966 |  | 250 | 12/15/2015 12:00:00 AM
PT Coupling | EHP002-32-100 | 2.46 | 2.478 | 0.23 | 0.239 | Combination Nipple | Steel | 82640200N | PTCN200N STEEL WELD END | 54120218 | Ferrule | Stainless Steel | 2.4966 |  | 250 | 12/15/2015 12:00:00 AM
PT Coupling | EHP002-32-100 | 2.46 | 2.478 | 0.23 | 0.239 | Combination Nipple | Steel | 82640200N | PTCN200N STEEL WELD END | 54320218 | Sleeve | Stainless Steel | 2.4966 |  | 250 | 12/15/2015 12:00:00 AM
PT Coupling | EHP002-32-100 | 2.46 | 2.478 | 0.23 | 0.239 | Combination Nipple | Steel | 82640200N | PTCN200N STEEL WELD END | 54020218 | Ferrule | Steel | 2.4966 |  | 250 | 12/15/2015 12:00:00 AM
PT Coupling | EHP002-32-100 | 2.46 | 2.478 | 0.23 | 0.239 | Combination Nipple | Steel | 82640200N | PTCN200N STEEL WELD END | 54220218 | Sleeve | Steel | 2.4966 |  | 250 | 12/15/2015 12:00:00 AM
PT Coupling | EHP002-32-100 | 2.46 | 2.478 | 0.23 | 0.239 | Combination Nipple | Steel | 83640200 | PTCN200 STEEL PLATED | 54920218 | Sleeve | Aluminum | 2.4966 |  | 250 | 12/15/2015 12:00:00 AM
PT Coupling | EHP002-32-100 | 2.46 | 2.478 | 0.23 | 0.239 | Combination Nipple | Steel | 83640200 | PTCN200 STEEL PLATED | 54120218 | Ferrule | Stainless Steel | 2.4966 |  | 250 | 12/15/2015 12:00:00 AM
PT Coupling | EHP002-32-100 | 2.46 | 2.478 | 0.23 | 0.239 | Combination Nipple | Steel | 83640200 | PTCN200 STEEL PLATED | 54320218 | Sleeve | Stainless Steel | 2.4966 |  | 250 | 12/15/2015 12:00:00 AM
PT Coupling | EHP002-32-100 | 2.46 | 2.478 | 0.23 | 0.239 | Combination Nipple | Steel | 83640200 | PTCN200 STEEL PLATED | 54020218 | Ferrule | Steel | 2.4966 |  | 250 | 12/15/2015 12:00:00 AM
PT Coupling | EHP002-32-100 | 2.46 | 2.478 | 0.23 | 0.239 | Combination Nipple | Steel | 83640200 | PTCN200 STEEL PLATED | 54220218 | Sleeve | Steel | 2.4966 |  | 250 | 12/15/2015 12:00:00 AM
Campbell | EHP002-32-100 | 2.468 | 2.482 | 0.234 | 0.241 | Crimp | Aluminum | C-AL-200C | Cam & Groove | FPS200232 | Ferrule | Steel | 2.494 |  |  | 12/15/2015 12:00:00 AM
Campbell | EHP002-32-100 | 2.468 | 2.482 | 0.234 | 0.241 | Crimp | Aluminum | E-AL-200C | Cam & Groove | FPS200232 | Ferrule | Steel | 2.494 |  |  | 12/15/2015 12:00:00 AM
Campbell | EHP002-32-100 | 2.468 | 2.482 | 0.234 | 0.241 | Crimp | Steel | HALPS-8C | Long Shank Crimp Nipple | FPS200232L | Ferrule | Steel | 2.494 |  |  | 12/15/2015 12:00:00 AM
Dixon | EHP002-32-100 | 2.477 | 2.491 | 0.238 | 0.245 | Cam and Groove | Aluminum | 200-C-AL | Dixon Coupler x Hose Shank | CS200-5CS | Sleeve | Steel | 2.505 |  | 250 | 12/14/2015 12:00:00 AM
Dixon | EHP002-32-100 | 2.477 | 2.491 | 0.238 | 0.245 | Cam and Groove | Aluminum | 200-E-AL | Dixon Adapter x Hose Shank | CS200-5CS | Sleeve | Steel | 2.505 |  | 250 | 12/14/2015 12:00:00 AM
PT Coupling | EHP002-32-100 | 2.48 | 2.498 | 0.24 | 0.249 | Cam and Groove | Aluminum | 1000320 | 20C ALUM HBS | 54920218 | Sleeve | Aluminum | 2.5122 |  | 250 | 12/15/2015 12:00:00 AM
PT Coupling | EHP002-32-100 | 2.48 | 2.498 | 0.24 | 0.249 | Cam and Groove | Aluminum | 1000320 | 20C ALUM HBS | 54120218 | Ferrule | Stainless Steel | 2.5122 |  | 250 | 12/15/2015 12:00:00 AM
PT Coupling | EHP002-32-100 | 2.48 | 2.498 | 0.24 | 0.249 | Cam and Groove | Aluminum | 1000320 | 20C ALUM HBS | 54320218 | Sleeve | Stainless Steel | 2.5122 |  | 250 | 12/15/2015 12:00:00 AM
PT Coupling | EHP002-32-100 | 2.48 | 2.498 | 0.24 | 0.249 | Cam and Groove | Aluminum | 1000320 | 20C ALUM HBS | 54020218 | Ferrule | Steel | 2.5122 |  | 250 | 12/15/2015 12:00:00 AM
PT Coupling | EHP002-32-100 | 2.48 | 2.498 | 0.24 | 0.249 | Cam and Groove | Aluminum | 1000320 | 20C ALUM HBS | 54220218 | Sleeve | Steel | 2.5122 |  | 250 | 12/15/2015 12:00:00 AM
PT Coupling | EHP002-32-100 | 2.48 | 2.498 | 0.24 | 0.249 | Cam and Groove | Aluminum | 1000320L2 | 20C ALUM SLII SLS | 54920218 | Sleeve | Aluminum | 2.5122 |  | 250 | 12/15/2015 12:00:00 AM
PT Coupling | EHP002-32-100 | 2.48 | 2.498 | 0.24 | 0.249 | Cam and Groove | Aluminum | 1000320L2 | 20C ALUM SLII SLS | 54120218 | Ferrule | Stainless Steel | 2.5122 |  | 250 | 12/15/2015 12:00:00 AM
PT Coupling | EHP002-32-100 | 2.48 | 2.498 | 0.24 | 0.249 | Cam and Groove | Aluminum | 1000320L2 | 20C ALUM SLII SLS | 54320218 | Sleeve | Stainless Steel | 2.5122 |  | 250 | 12/15/2015 12:00:00 AM
PT Coupling | EHP002-32-100 | 2.48 | 2.498 | 0.24 | 0.249 | Cam and Groove | Aluminum | 1000320L2 | 20C ALUM SLII SLS | 54020218 | Ferrule | Steel | 2.5122 |  | 250 | 12/15/2015 12:00:00 AM
PT Coupling | EHP002-32-100 | 2.48 | 2.498 | 0.24 | 0.249 | Cam and Groove | Aluminum | 1000320L2 | 20C ALUM SLII SLS | 54220218 | Sleeve | Steel | 2.5122 |  | 250 | 12/15/2015 12:00:00 AM
PT Coupling | EHP002-32-100 | 2.48 | 2.498 | 0.24 | 0.249 | Cam and Groove | Aluminum | 1000520 | 20E ALUM | 54920218 | Sleeve | Aluminum | 2.5122 |  | 250 | 12/15/2015 12:00:00 AM
PT Coupling | EHP002-32-100 | 2.48 | 2.498 | 0.24 | 0.249 | Cam and Groove | Aluminum | 1000520 | 20E ALUM | 54120218 | Ferrule | Stainless Steel | 2.5122 |  | 250 | 12/15/2015 12:00:00 AM
PT Coupling | EHP002-32-100 | 2.48 | 2.498 | 0.24 | 0.249 | Cam and Groove | Aluminum | 1000520 | 20E ALUM | 54320218 | Sleeve | Stainless Steel | 2.5122 |  | 250 | 12/15/2015 12:00:00 AM
PT Coupling | EHP002-32-100 | 2.48 | 2.498 | 0.24 | 0.249 | Cam and Groove | Aluminum | 1000520 | 20E ALUM | 54020218 | Ferrule | Steel | 2.5122 |  | 250 | 12/15/2015 12:00:00 AM
PT Coupling | EHP002-32-100 | 2.48 | 2.498 | 0.24 | 0.249 | Cam and Groove | Aluminum | 1000520 | 20E ALUM | 54220218 | Sleeve | Steel | 2.5122 |  | 250 | 12/15/2015 12:00:00 AM
PT Coupling | EHP002-32-100 | 2.48 | 2.498 | 0.24 | 0.249 | Cam and Groove | Aluminum | 1070320 | 20C ALUM HB | 54920218 | Sleeve | Aluminum | 2.5122 |  | 250 | 12/15/2015 12:00:00 AM
PT Coupling | EHP002-32-100 | 2.48 | 2.498 | 0.24 | 0.249 | Cam and Groove | Aluminum | 1070320 | 20C ALUM HB | 54120218 | Ferrule | Stainless Steel | 2.5122 |  | 250 | 12/15/2015 12:00:00 AM
PT Coupling | EHP002-32-100 | 2.48 | 2.498 | 0.24 | 0.249 | Cam and Groove | Aluminum | 1070320 | 20C ALUM HB | 54320218 | Sleeve | Stainless Steel | 2.5122 |  | 250 | 12/15/2015 12:00:00 AM
PT Coupling | EHP002-32-100 | 2.48 | 2.498 | 0.24 | 0.249 | Cam and Groove | Aluminum | 1070320 | 20C ALUM HB | 54020218 | Ferrule | Steel | 2.5122 |  | 250 | 12/15/2015 12:00:00 AM
PT Coupling | EHP002-32-100 | 2.48 | 2.498 | 0.24 | 0.249 | Cam and Groove | Aluminum | 1070320 | 20C ALUM HB | 54220218 | Sleeve | Steel | 2.5122 |  | 250 | 12/15/2015 12:00:00 AM
PT Coupling | EHP002-32-100 | 2.48 | 2.498 | 0.24 | 0.249 | Cam and Groove | Aluminum | 1070320L2 | 20C ALUM SLII SLB | 54920218 | Sleeve | Aluminum | 2.5122 |  | 250 | 12/15/2015 12:00:00 AM
PT Coupling | EHP002-32-100 | 2.48 | 2.498 | 0.24 | 0.249 | Cam and Groove | Aluminum | 1070320L2 | 20C ALUM SLII SLB | 54120218 | Ferrule | Stainless Steel | 2.5122 |  | 250 | 12/15/2015 12:00:00 AM
PT Coupling | EHP002-32-100 | 2.48 | 2.498 | 0.24 | 0.249 | Cam and Groove | Aluminum | 1070320L2 | 20C ALUM SLII SLB | 54320218 | Sleeve | Stainless Steel | 2.5122 |  | 250 | 12/15/2015 12:00:00 AM
PT Coupling | EHP002-32-100 | 2.48 | 2.498 | 0.24 | 0.249 | Cam and Groove | Aluminum | 1070320L2 | 20C ALUM SLII SLB | 54020218 | Ferrule | Steel | 2.5122 |  | 250 | 12/15/2015 12:00:00 AM
PT Coupling | EHP002-32-100 | 2.48 | 2.498 | 0.24 | 0.249 | Cam and Groove | Aluminum | 1070320L2 | 20C ALUM SLII SLB | 54220218 | Sleeve | Steel | 2.5122 |  | 250 | 12/15/2015 12:00:00 AM
PT Coupling | EHP002-32-100 | 2.48 | 2.498 | 0.24 | 0.249 | Cam and Groove | Aluminum | 2000320 | 20C HCALUM | 54920218 | Sleeve | Aluminum | 2.5122 |  | 250 | 12/15/2015 12:00:00 AM
PT Coupling | EHP002-32-100 | 2.48 | 2.498 | 0.24 | 0.249 | Cam and Groove | Aluminum | 2000320 | 20C HCALUM | 54120218 | Ferrule | Stainless Steel | 2.5122 |  | 250 | 12/15/2015 12:00:00 AM
PT Coupling | EHP002-32-100 | 2.48 | 2.498 | 0.24 | 0.249 | Cam and Groove | Aluminum | 2000320 | 20C HCALUM | 54320218 | Sleeve | Stainless Steel | 2.5122 |  | 250 | 12/15/2015 12:00:00 AM
PT Coupling | EHP002-32-100 | 2.48 | 2.498 | 0.24 | 0.249 | Cam and Groove | Aluminum | 2000320 | 20C HCALUM | 54020218 | Ferrule | Steel | 2.5122 |  | 250 | 12/15/2015 12:00:00 AM
PT Coupling | EHP002-32-100 | 2.48 | 2.498 | 0.24 | 0.249 | Cam and Groove | Aluminum | 2000320 | 20C HCALUM | 54220218 | Sleeve | Steel | 2.5122 |  | 250 | 12/15/2015 12:00:00 AM
PT Coupling | EHP002-32-100 | 2.48 | 2.498 | 0.24 | 0.249 | Cam and Groove | Aluminum | 2000520 | 20E HCALUM | 54920218 | Sleeve | Aluminum | 2.5122 |  | 250 | 12/15/2015 12:00:00 AM
PT Coupling | EHP002-32-100 | 2.48 | 2.498 | 0.24 | 0.249 | Cam and Groove | Aluminum | 2000520 | 20E HCALUM | 54120218 | Ferrule | Stainless Steel | 2.5122 |  | 250 | 12/15/2015 12:00:00 AM
PT Coupling | EHP002-32-100 | 2.48 | 2.498 | 0.24 | 0.249 | Cam and Groove | Aluminum | 2000520 | 20E HCALUM | 54320218 | Sleeve | Stainless Steel | 2.5122 |  | 250 | 12/15/2015 12:00:00 AM
PT Coupling | EHP002-32-100 | 2.48 | 2.498 | 0.24 | 0.249 | Cam and Groove | Aluminum | 2000520 | 20E HCALUM | 54020218 | Ferrule | Steel | 2.5122 |  | 250 | 12/15/2015 12:00:00 AM
PT Coupling | EHP002-32-100 | 2.48 | 2.498 | 0.24 | 0.249 | Cam and Groove | Aluminum | 2000520 | 20E HCALUM | 54220218 | Sleeve | Steel | 2.5122 |  | 250 | 12/15/2015 12:00:00 AM
PT Coupling | EHP002-32-100 | 2.48 | 2.498 | 0.24 | 0.249 | Interlocking Crimp Stem | Aluminum | 5742002 | 20TMC50AL BODY | 54920218 | Sleeve | Aluminum | 2.5122 |  | 600 | 12/15/2015 12:00:00 AM
PT Coupling | EHP002-32-100 | 2.48 | 2.498 | 0.24 | 0.249 | Interlocking Crimp Stem | Aluminum | 5742002 | 20TMC50AL BODY | 54120218 | Ferrule | Stainless Steel | 2.5122 |  | 600 | 12/15/2015 12:00:00 AM
PT Coupling | EHP002-32-100 | 2.48 | 2.498 | 0.24 | 0.249 | Interlocking Crimp Stem | Aluminum | 5742002 | 20TMC50AL BODY | 54320218 | Sleeve | Stainless Steel | 2.5122 |  | 600 | 12/15/2015 12:00:00 AM
PT Coupling | EHP002-32-100 | 2.48 | 2.498 | 0.24 | 0.249 | Interlocking Crimp Stem | Aluminum | 5742002 | 20TMC50AL BODY | 54020218 | Ferrule | Steel | 2.5122 |  | 600 | 12/15/2015 12:00:00 AM
PT Coupling | EHP002-32-100 | 2.48 | 2.498 | 0.24 | 0.249 | Interlocking Crimp Stem | Aluminum | 5742002 | 20TMC50AL BODY | 54220218 | Sleeve | Steel | 2.5122 |  | 600 | 12/15/2015 12:00:00 AM
PT Coupling | EHP002-32-100 | 2.48 | 2.498 | 0.24 | 0.249 | Interlocking Crimp Stem | Aluminum | 5742014 | 20WC50AL | 54920218 | Sleeve | Aluminum | 2.5122 |  | 600 | 12/15/2015 12:00:00 AM
PT Coupling | EHP002-32-100 | 2.48 | 2.498 | 0.24 | 0.249 | Interlocking Crimp Stem | Aluminum | 5742014 | 20WC50AL | 54120218 | Ferrule | Stainless Steel | 2.5122 |  | 600 | 12/15/2015 12:00:00 AM
PT Coupling | EHP002-32-100 | 2.48 | 2.498 | 0.24 | 0.249 | Interlocking Crimp Stem | Aluminum | 5742014 | 20WC50AL | 54320218 | Sleeve | Stainless Steel | 2.5122 |  | 600 | 12/15/2015 12:00:00 AM
PT Coupling | EHP002-32-100 | 2.48 | 2.498 | 0.24 | 0.249 | Interlocking Crimp Stem | Aluminum | 5742014 | 20WC50AL | 54020218 | Ferrule | Steel | 2.5122 |  | 600 | 12/15/2015 12:00:00 AM
PT Coupling | EHP002-32-100 | 2.48 | 2.498 | 0.24 | 0.249 | Interlocking Crimp Stem | Aluminum | 5742014 | 20WC50AL | 54220218 | Sleeve | Steel | 2.5122 |  | 600 | 12/15/2015 12:00:00 AM
PT Coupling | EHP002-32-100 | 2.48 | 2.498 | 0.24 | 0.249 | Combination Nipple | Aluminum | 85640200 | PTCN200 ALUMINUM | 54920218 | Sleeve | Aluminum | 2.5122 |  | 250 | 12/15/2015 12:00:00 AM
PT Coupling | EHP002-32-100 | 2.48 | 2.498 | 0.24 | 0.249 | Combination Nipple | Aluminum | 85640200 | PTCN200 ALUMINUM | 54120218 | Ferrule | Stainless Steel | 2.5122 |  | 250 | 12/15/2015 12:00:00 AM
PT Coupling | EHP002-32-100 | 2.48 | 2.498 | 0.24 | 0.249 | Combination Nipple | Aluminum | 85640200 | PTCN200 ALUMINUM | 54320218 | Sleeve | Stainless Steel | 2.5122 |  | 250 | 12/15/2015 12:00:00 AM
PT Coupling | EHP002-32-100 | 2.48 | 2.498 | 0.24 | 0.249 | Combination Nipple | Aluminum | 85640200 | PTCN200 ALUMINUM | 54020218 | Ferrule | Steel | 2.5122 |  | 250 | 12/15/2015 12:00:00 AM
PT Coupling | EHP002-32-100 | 2.48 | 2.498 | 0.24 | 0.249 | Combination Nipple | Aluminum | 85640200 | PTCN200 ALUMINUM | 54220218 | Sleeve | Steel | 2.5122 |  | 250 | 12/15/2015 12:00:00 AM
PT Coupling | EHP002-32-100 | 2.48 | 2.498 | 0.24 | 0.249 | Combination Nipple | Aluminum | 85640200N | PTCN200N ALUM WELD END | 54920218 | Sleeve | Aluminum | 2.5122 |  | 250 | 12/15/2015 12:00:00 AM
PT Coupling | EHP002-32-100 | 2.48 | 2.498 | 0.24 | 0.249 | Combination Nipple | Aluminum | 85640200N | PTCN200N ALUM WELD END | 54120218 | Ferrule | Stainless Steel | 2.5122 |  | 250 | 12/15/2015 12:00:00 AM
PT Coupling | EHP002-32-100 | 2.48 | 2.498 | 0.24 | 0.249 | Combination Nipple | Aluminum | 85640200N | PTCN200N ALUM WELD END | 54320218 | Sleeve | Stainless Steel | 2.5122 |  | 250 | 12/15/2015 12:00:00 AM
PT Coupling | EHP002-32-100 | 2.48 | 2.498 | 0.24 | 0.249 | Combination Nipple | Aluminum | 85640200N | PTCN200N ALUM WELD END | 54020218 | Ferrule | Steel | 2.5122 |  | 250 | 12/15/2015 12:00:00 AM
PT Coupling | EHP002-32-100 | 2.48 | 2.498 | 0.24 | 0.249 | Combination Nipple | Aluminum | 85640200N | PTCN200N ALUM WELD END | 54220218 | Sleeve | Steel | 2.5122 |  | 250 | 12/15/2015 12:00:00 AM
PT Coupling | EHP002-32-100 | 2.48 | 2.498 | 0.24 | 0.249 | Cam and Groove | Brass | 1200320 | 20C BRASS HB | 54920218 | Sleeve | Aluminum | 2.5122 |  | 250 | 12/15/2015 12:00:00 AM
PT Coupling | EHP002-32-100 | 2.48 | 2.498 | 0.24 | 0.249 | Cam and Groove | Brass | 1200320 | 20C BRASS HB | 54120218 | Ferrule | Stainless Steel | 2.5122 |  | 250 | 12/15/2015 12:00:00 AM
PT Coupling | EHP002-32-100 | 2.48 | 2.498 | 0.24 | 0.249 | Cam and Groove | Brass | 1200320 | 20C BRASS HB | 54320218 | Sleeve | Stainless Steel | 2.5122 |  | 250 | 12/15/2015 12:00:00 AM
PT Coupling | EHP002-32-100 | 2.48 | 2.498 | 0.24 | 0.249 | Cam and Groove | Brass | 1200320 | 20C BRASS HB | 54020218 | Ferrule | Steel | 2.5122 |  | 250 | 12/15/2015 12:00:00 AM
PT Coupling | EHP002-32-100 | 2.48 | 2.498 | 0.24 | 0.249 | Cam and Groove | Brass | 1200320 | 20C BRASS HB | 54220218 | Sleeve | Steel | 2.5122 |  | 250 | 12/15/2015 12:00:00 AM
PT Coupling | EHP002-32-100 | 2.48 | 2.498 | 0.24 | 0.249 | Cam and Groove | Brass | 1200320L2 | 20C BRASS SLII SLB | 54920218 | Sleeve | Aluminum | 2.5122 |  | 250 | 12/15/2015 12:00:00 AM
PT Coupling | EHP002-32-100 | 2.48 | 2.498 | 0.24 | 0.249 | Cam and Groove | Brass | 1200320L2 | 20C BRASS SLII SLB | 54120218 | Ferrule | Stainless Steel | 2.5122 |  | 250 | 12/15/2015 12:00:00 AM
PT Coupling | EHP002-32-100 | 2.48 | 2.498 | 0.24 | 0.249 | Cam and Groove | Brass | 1200320L2 | 20C BRASS SLII SLB | 54320218 | Sleeve | Stainless Steel | 2.5122 |  | 250 | 12/15/2015 12:00:00 AM
PT Coupling | EHP002-32-100 | 2.48 | 2.498 | 0.24 | 0.249 | Cam and Groove | Brass | 1200320L2 | 20C BRASS SLII SLB | 54020218 | Ferrule | Steel | 2.5122 |  | 250 | 12/15/2015 12:00:00 AM
PT Coupling | EHP002-32-100 | 2.48 | 2.498 | 0.24 | 0.249 | Cam and Groove | Brass | 1200320L2 | 20C BRASS SLII SLB | 54220218 | Sleeve | Steel | 2.5122 |  | 250 | 12/15/2015 12:00:00 AM
PT Coupling | EHP002-32-100 | 2.48 | 2.498 | 0.24 | 0.249 | Cam and Groove | Brass | 1200320SL | 20CSL BRASS STA-LOK HB | 54920218 | Sleeve | Aluminum | 2.5122 |  | 250 | 12/15/2015 12:00:00 AM
PT Coupling | EHP002-32-100 | 2.48 | 2.498 | 0.24 | 0.249 | Cam and Groove | Brass | 1200320SL | 20CSL BRASS STA-LOK HB | 54120218 | Ferrule | Stainless Steel | 2.5122 |  | 250 | 12/15/2015 12:00:00 AM
PT Coupling | EHP002-32-100 | 2.48 | 2.498 | 0.24 | 0.249 | Cam and Groove | Brass | 1200320SL | 20CSL BRASS STA-LOK HB | 54320218 | Sleeve | Stainless Steel | 2.5122 |  | 250 | 12/15/2015 12:00:00 AM
PT Coupling | EHP002-32-100 | 2.48 | 2.498 | 0.24 | 0.249 | Cam and Groove | Brass | 1200320SL | 20CSL BRASS STA-LOK HB | 54020218 | Ferrule | Steel | 2.5122 |  | 250 | 12/15/2015 12:00:00 AM
PT Coupling | EHP002-32-100 | 2.48 | 2.498 | 0.24 | 0.249 | Cam and Groove | Brass | 1200320SL | 20CSL BRASS STA-LOK HB | 54220218 | Sleeve | Steel | 2.5122 |  | 250 | 12/15/2015 12:00:00 AM
PT Coupling | EHP002-32-100 | 2.48 | 2.498 | 0.24 | 0.249 | Cam and Groove | Brass | 1200520 | 20E BRASS | 54920218 | Sleeve | Aluminum | 2.5122 |  | 250 | 12/15/2015 12:00:00 AM
PT Coupling | EHP002-32-100 | 2.48 | 2.498 | 0.24 | 0.249 | Cam and Groove | Brass | 1200520 | 20E BRASS | 54120218 | Ferrule | Stainless Steel | 2.5122 |  | 250 | 12/15/2015 12:00:00 AM
PT Coupling | EHP002-32-100 | 2.48 | 2.498 | 0.24 | 0.249 | Cam and Groove | Brass | 1200520 | 20E BRASS | 54320218 | Sleeve | Stainless Steel | 2.5122 |  | 250 | 12/15/2015 12:00:00 AM
PT Coupling | EHP002-32-100 | 2.48 | 2.498 | 0.24 | 0.249 | Cam and Groove | Brass | 1200520 | 20E BRASS | 54020218 | Ferrule | Steel | 2.5122 |  | 250 | 12/15/2015 12:00:00 AM
PT Coupling | EHP002-32-100 | 2.48 | 2.498 | 0.24 | 0.249 | Cam and Groove | Brass | 1200520 | 20E BRASS | 54220218 | Sleeve | Steel | 2.5122 |  | 250 | 12/15/2015 12:00:00 AM
PT Coupling | EHP002-32-100 | 2.48 | 2.498 | 0.24 | 0.249 | Cam and Groove | Brass | 1290320 | 20C BRASS HBS | 54920218 | Sleeve | Aluminum | 2.5122 |  | 250 | 12/15/2015 12:00:00 AM
PT Coupling | EHP002-32-100 | 2.48 | 2.498 | 0.24 | 0.249 | Cam and Groove | Brass | 1290320 | 20C BRASS HBS | 54120218 | Ferrule | Stainless Steel | 2.5122 |  | 250 | 12/15/2015 12:00:00 AM
PT Coupling | EHP002-32-100 | 2.48 | 2.498 | 0.24 | 0.249 | Cam and Groove | Brass | 1290320 | 20C BRASS HBS | 54320218 | Sleeve | Stainless Steel | 2.5122 |  | 250 | 12/15/2015 12:00:00 AM
PT Coupling | EHP002-32-100 | 2.48 | 2.498 | 0.24 | 0.249 | Cam and Groove | Brass | 1290320 | 20C BRASS HBS | 54020218 | Ferrule | Steel | 2.5122 |  | 250 | 12/15/2015 12:00:00 AM
PT Coupling | EHP002-32-100 | 2.48 | 2.498 | 0.24 | 0.249 | Cam and Groove | Brass | 1290320 | 20C BRASS HBS | 54220218 | Sleeve | Steel | 2.5122 |  | 250 | 12/15/2015 12:00:00 AM
PT Coupling | EHP002-32-100 | 2.48 | 2.498 | 0.24 | 0.249 | Cam and Groove | Brass | 1290320L2 | 20C BRASS SLII SLS | 54920218 | Sleeve | Aluminum | 2.5122 |  | 250 | 12/15/2015 12:00:00 AM
PT Coupling | EHP002-32-100 | 2.48 | 2.498 | 0.24 | 0.249 | Cam and Groove | Brass | 1290320L2 | 20C BRASS SLII SLS | 54120218 | Ferrule | Stainless Steel | 2.5122 |  | 250 | 12/15/2015 12:00:00 AM
PT Coupling | EHP002-32-100 | 2.48 | 2.498 | 0.24 | 0.249 | Cam and Groove | Brass | 1290320L2 | 20C BRASS SLII SLS | 54320218 | Sleeve | Stainless Steel | 2.5122 |  | 250 | 12/15/2015 12:00:00 AM
PT Coupling | EHP002-32-100 | 2.48 | 2.498 | 0.24 | 0.249 | Cam and Groove | Brass | 1290320L2 | 20C BRASS SLII SLS | 54020218 | Ferrule | Steel | 2.5122 |  | 250 | 12/15/2015 12:00:00 AM
PT Coupling | EHP002-32-100 | 2.48 | 2.498 | 0.24 | 0.249 | Cam and Groove | Brass | 1290320L2 | 20C BRASS SLII SLS | 54220218 | Sleeve | Steel | 2.5122 |  | 250 | 12/15/2015 12:00:00 AM
PT Coupling | EHP002-32-100 | 2.48 | 2.498 | 0.24 | 0.249 | Combination Nipple | Brass | 82640200BR | PTCN200 BRASS | 54920218 | Sleeve | Aluminum | 2.5122 |  | 250 | 12/15/2015 12:00:00 AM
PT Coupling | EHP002-32-100 | 2.48 | 2.498 | 0.24 | 0.249 | Combination Nipple | Brass | 82640200BR | PTCN200 BRASS | 54120218 | Ferrule | Stainless Steel | 2.5122 |  | 250 | 12/15/2015 12:00:00 AM
PT Coupling | EHP002-32-100 | 2.48 | 2.498 | 0.24 | 0.249 | Combination Nipple | Brass | 82640200BR | PTCN200 BRASS | 54320218 | Sleeve | Stainless Steel | 2.5122 |  | 250 | 12/15/2015 12:00:00 AM
PT Coupling | EHP002-32-100 | 2.48 | 2.498 | 0.24 | 0.249 | Combination Nipple | Brass | 82640200BR | PTCN200 BRASS | 54020218 | Ferrule | Steel | 2.5122 |  | 250 | 12/15/2015 12:00:00 AM
PT Coupling | EHP002-32-100 | 2.48 | 2.498 | 0.24 | 0.249 | Combination Nipple | Brass | 82640200BR | PTCN200 BRASS | 54220218 | Sleeve | Steel | 2.5122 |  | 250 | 12/15/2015 12:00:00 AM
PT Coupling | EHP002-32-100 | 2.48 | 2.498 | 0.24 | 0.249 | Cam and Groove | Ductile Iron | 1800320 | 20C DUCTILE | 54920218 | Sleeve | Aluminum | 2.5122 |  | 250 | 12/15/2015 12:00:00 AM
PT Coupling | EHP002-32-100 | 2.48 | 2.498 | 0.24 | 0.249 | Cam and Groove | Ductile Iron | 1800320 | 20C DUCTILE | 54120218 | Ferrule | Stainless Steel | 2.5122 |  | 250 | 12/15/2015 12:00:00 AM
PT Coupling | EHP002-32-100 | 2.48 | 2.498 | 0.24 | 0.249 | Cam and Groove | Ductile Iron | 1800320 | 20C DUCTILE | 54320218 | Sleeve | Stainless Steel | 2.5122 |  | 250 | 12/15/2015 12:00:00 AM
PT Coupling | EHP002-32-100 | 2.48 | 2.498 | 0.24 | 0.249 | Cam and Groove | Ductile Iron | 1800320 | 20C DUCTILE | 54020218 | Ferrule | Steel | 2.5122 |  | 250 | 12/15/2015 12:00:00 AM
PT Coupling | EHP002-32-100 | 2.48 | 2.498 | 0.24 | 0.249 | Cam and Groove | Ductile Iron | 1800320 | 20C DUCTILE | 54220218 | Sleeve | Steel | 2.5122 |  | 250 | 12/15/2015 12:00:00 AM
PT Coupling | EHP002-32-100 | 2.48 | 2.498 | 0.24 | 0.249 | Cam and Groove | Ductile Iron | 1800520 | 20E DUCTILE | 54920218 | Sleeve | Aluminum | 2.5122 |  | 250 | 12/15/2015 12:00:00 AM
PT Coupling | EHP002-32-100 | 2.48 | 2.498 | 0.24 | 0.249 | Cam and Groove | Ductile Iron | 1800520 | 20E DUCTILE | 54120218 | Ferrule | Stainless Steel | 2.5122 |  | 250 | 12/15/2015 12:00:00 AM
PT Coupling | EHP002-32-100 | 2.48 | 2.498 | 0.24 | 0.249 | Cam and Groove | Ductile Iron | 1800520 | 20E DUCTILE | 54320218 | Sleeve | Stainless Steel | 2.5122 |  | 250 | 12/15/2015 12:00:00 AM
PT Coupling | EHP002-32-100 | 2.48 | 2.498 | 0.24 | 0.249 | Cam and Groove | Ductile Iron | 1800520 | 20E DUCTILE | 54020218 | Ferrule | Steel | 2.5122 |  | 250 | 12/15/2015 12:00:00 AM
PT Coupling | EHP002-32-100 | 2.48 | 2.498 | 0.24 | 0.249 | Cam and Groove | Ductile Iron | 1800520 | 20E DUCTILE | 54220218 | Sleeve | Steel | 2.5122 |  | 250 | 12/15/2015 12:00:00 AM
PT Coupling | EHP002-32-100 | 2.48 | 2.498 | 0.24 | 0.249 | Cam and Groove | Hastealloy | 2600320 | 20C HASTELLOY® C | 54920218 | Sleeve | Aluminum | 2.5122 |  | 250 | 12/15/2015 12:00:00 AM
PT Coupling | EHP002-32-100 | 2.48 | 2.498 | 0.24 | 0.249 | Cam and Groove | Hastealloy | 2600320 | 20C HASTELLOY® C | 54120218 | Ferrule | Stainless Steel | 2.5122 |  | 250 | 12/15/2015 12:00:00 AM
PT Coupling | EHP002-32-100 | 2.48 | 2.498 | 0.24 | 0.249 | Cam and Groove | Hastealloy | 2600320 | 20C HASTELLOY® C | 54320218 | Sleeve | Stainless Steel | 2.5122 |  | 250 | 12/15/2015 12:00:00 AM
PT Coupling | EHP002-32-100 | 2.48 | 2.498 | 0.24 | 0.249 | Cam and Groove | Hastealloy | 2600320 | 20C HASTELLOY® C | 54020218 | Ferrule | Steel | 2.5122 |  | 250 | 12/15/2015 12:00:00 AM
PT Coupling | EHP002-32-100 | 2.48 | 2.498 | 0.24 | 0.249 | Cam and Groove | Hastealloy | 2600320 | 20C HASTELLOY® C | 54220218 | Sleeve | Steel | 2.5122 |  | 250 | 12/15/2015 12:00:00 AM
PT Coupling | EHP002-32-100 | 2.48 | 2.498 | 0.24 | 0.249 | Cam and Groove | Hastealloy | 2600520 | 20E HASTELLOY® C | 54920218 | Sleeve | Aluminum | 2.5122 |  | 250 | 12/15/2015 12:00:00 AM
PT Coupling | EHP002-32-100 | 2.48 | 2.498 | 0.24 | 0.249 | Cam and Groove | Hastealloy | 2600520 | 20E HASTELLOY® C | 54120218 | Ferrule | Stainless Steel | 2.5122 |  | 250 | 12/15/2015 12:00:00 AM
PT Coupling | EHP002-32-100 | 2.48 | 2.498 | 0.24 | 0.249 | Cam and Groove | Hastealloy | 2600520 | 20E HASTELLOY® C | 54320218 | Sleeve | Stainless Steel | 2.5122 |  | 250 | 12/15/2015 12:00:00 AM
PT Coupling | EHP002-32-100 | 2.48 | 2.498 | 0.24 | 0.249 | Cam and Groove | Hastealloy | 2600520 | 20E HASTELLOY® C | 54020218 | Ferrule | Steel | 2.5122 |  | 250 | 12/15/2015 12:00:00 AM
PT Coupling | EHP002-32-100 | 2.48 | 2.498 | 0.24 | 0.249 | Cam and Groove | Hastealloy | 2600520 | 20E HASTELLOY® C | 54220218 | Sleeve | Steel | 2.5122 |  | 250 | 12/15/2015 12:00:00 AM
PT Coupling | EHP002-32-100 | 2.48 | 2.498 | 0.24 | 0.249 | Cam and Groove | Monel | 2200320 | 20C MONEL | 54920218 | Sleeve | Aluminum | 2.5122 |  | 250 | 12/15/2015 12:00:00 AM
PT Coupling | EHP002-32-100 | 2.48 | 2.498 | 0.24 | 0.249 | Cam and Groove | Monel | 2200320 | 20C MONEL | 54120218 | Ferrule | Stainless Steel | 2.5122 |  | 250 | 12/15/2015 12:00:00 AM
PT Coupling | EHP002-32-100 | 2.48 | 2.498 | 0.24 | 0.249 | Cam and Groove | Monel | 2200320 | 20C MONEL | 54320218 | Sleeve | Stainless Steel | 2.5122 |  | 250 | 12/15/2015 12:00:00 AM
PT Coupling | EHP002-32-100 | 2.48 | 2.498 | 0.24 | 0.249 | Cam and Groove | Monel | 2200320 | 20C MONEL | 54020218 | Ferrule | Steel | 2.5122 |  | 250 | 12/15/2015 12:00:00 AM
PT Coupling | EHP002-32-100 | 2.48 | 2.498 | 0.24 | 0.249 | Cam and Groove | Monel | 2200320 | 20C MONEL | 54220218 | Sleeve | Steel | 2.5122 |  | 250 | 12/15/2015 12:00:00 AM
PT Coupling | EHP002-32-100 | 2.48 | 2.498 | 0.24 | 0.249 | Cam and Groove | Monel | 2200520 | 20E MONEL | 54920218 | Sleeve | Aluminum | 2.5122 |  | 250 | 12/15/2015 12:00:00 AM
PT Coupling | EHP002-32-100 | 2.48 | 2.498 | 0.24 | 0.249 | Cam and Groove | Monel | 2200520 | 20E MONEL | 54120218 | Ferrule | Stainless Steel | 2.5122 |  | 250 | 12/15/2015 12:00:00 AM
PT Coupling | EHP002-32-100 | 2.48 | 2.498 | 0.24 | 0.249 | Cam and Groove | Monel | 2200520 | 20E MONEL | 54320218 | Sleeve | Stainless Steel | 2.5122 |  | 250 | 12/15/2015 12:00:00 AM
PT Coupling | EHP002-32-100 | 2.48 | 2.498 | 0.24 | 0.249 | Cam and Groove | Monel | 2200520 | 20E MONEL | 54020218 | Ferrule | Steel | 2.5122 |  | 250 | 12/15/2015 12:00:00 AM
PT Coupling | EHP002-32-100 | 2.48 | 2.498 | 0.24 | 0.249 | Cam and Groove | Monel | 2200520 | 20E MONEL | 54220218 | Sleeve | Steel | 2.5122 |  | 250 | 12/15/2015 12:00:00 AM
PT Coupling | EHP002-32-100 | 2.48 | 2.498 | 0.24 | 0.249 | Cam and Groove | Stainless Steel | 1400320 | 20C SS | 54920218 | Sleeve | Aluminum | 2.5122 |  | 250 | 12/15/2015 12:00:00 AM
PT Coupling | EHP002-32-100 | 2.48 | 2.498 | 0.24 | 0.249 | Cam and Groove | Stainless Steel | 1400320 | 20C SS | 54120218 | Ferrule | Stainless Steel | 2.5122 |  | 250 | 12/15/2015 12:00:00 AM
PT Coupling | EHP002-32-100 | 2.48 | 2.498 | 0.24 | 0.249 | Cam and Groove | Stainless Steel | 1400320 | 20C SS | 54320218 | Sleeve | Stainless Steel | 2.5122 |  | 250 | 12/15/2015 12:00:00 AM
PT Coupling | EHP002-32-100 | 2.48 | 2.498 | 0.24 | 0.249 | Cam and Groove | Stainless Steel | 1400320 | 20C SS | 54020218 | Ferrule | Steel | 2.5122 |  | 250 | 12/15/2015 12:00:00 AM
PT Coupling | EHP002-32-100 | 2.48 | 2.498 | 0.24 | 0.249 | Cam and Groove | Stainless Steel | 1400320 | 20C SS | 54220218 | Sleeve | Steel | 2.5122 |  | 250 | 12/15/2015 12:00:00 AM
PT Coupling | EHP002-32-100 | 2.48 | 2.498 | 0.24 | 0.249 | Cam and Groove | Stainless Steel | 1400320L2 | 20C SS SLII | 54920218 | Sleeve | Aluminum | 2.5122 |  | 250 | 12/15/2015 12:00:00 AM
PT Coupling | EHP002-32-100 | 2.48 | 2.498 | 0.24 | 0.249 | Cam and Groove | Stainless Steel | 1400320L2 | 20C SS SLII | 54120218 | Ferrule | Stainless Steel | 2.5122 |  | 250 | 12/15/2015 12:00:00 AM
PT Coupling | EHP002-32-100 | 2.48 | 2.498 | 0.24 | 0.249 | Cam and Groove | Stainless Steel | 1400320L2 | 20C SS SLII | 54320218 | Sleeve | Stainless Steel | 2.5122 |  | 250 | 12/15/2015 12:00:00 AM
PT Coupling | EHP002-32-100 | 2.48 | 2.498 | 0.24 | 0.249 | Cam and Groove | Stainless Steel | 1400320L2 | 20C SS SLII | 54020218 | Ferrule | Steel | 2.5122 |  | 250 | 12/15/2015 12:00:00 AM
PT Coupling | EHP002-32-100 | 2.48 | 2.498 | 0.24 | 0.249 | Cam and Groove | Stainless Steel | 1400320L2 | 20C SS SLII | 54220218 | Sleeve | Steel | 2.5122 |  | 250 | 12/15/2015 12:00:00 AM
PT Coupling | EHP002-32-100 | 2.48 | 2.498 | 0.24 | 0.249 | Cam and Groove | Stainless Steel | 1400520 | 20E SS | 54920218 | Sleeve | Aluminum | 2.5122 |  | 250 | 12/15/2015 12:00:00 AM
PT Coupling | EHP002-32-100 | 2.48 | 2.498 | 0.24 | 0.249 | Cam and Groove | Stainless Steel | 1400520 | 20E SS | 54120218 | Ferrule | Stainless Steel | 2.5122 |  | 250 | 12/15/2015 12:00:00 AM
PT Coupling | EHP002-32-100 | 2.48 | 2.498 | 0.24 | 0.249 | Cam and Groove | Stainless Steel | 1400520 | 20E SS | 54320218 | Sleeve | Stainless Steel | 2.5122 |  | 250 | 12/15/2015 12:00:00 AM
PT Coupling | EHP002-32-100 | 2.48 | 2.498 | 0.24 | 0.249 | Cam and Groove | Stainless Steel | 1400520 | 20E SS | 54020218 | Ferrule | Steel | 2.5122 |  | 250 | 12/15/2015 12:00:00 AM
PT Coupling | EHP002-32-100 | 2.48 | 2.498 | 0.24 | 0.249 | Cam and Groove | Stainless Steel | 1400520 | 20E SS | 54220218 | Sleeve | Steel | 2.5122 |  | 250 | 12/15/2015 12:00:00 AM
PT Coupling | EHP002-32-100 | 2.48 | 2.498 | 0.24 | 0.249 | Interlocking Crimp Stem | Stainless Steel | 5712002 | 20TMC50SS BODY | 54920218 | Sleeve | Aluminum | 2.5122 |  | 600 | 12/15/2015 12:00:00 AM
PT Coupling | EHP002-32-100 | 2.48 | 2.498 | 0.24 | 0.249 | Interlocking Crimp Stem | Stainless Steel | 5712002 | 20TMC50SS BODY | 54120218 | Ferrule | Stainless Steel | 2.5122 |  | 600 | 12/15/2015 12:00:00 AM
PT Coupling | EHP002-32-100 | 2.48 | 2.498 | 0.24 | 0.249 | Interlocking Crimp Stem | Stainless Steel | 5712002 | 20TMC50SS BODY | 54320218 | Sleeve | Stainless Steel | 2.5122 |  | 600 | 12/15/2015 12:00:00 AM
PT Coupling | EHP002-32-100 | 2.48 | 2.498 | 0.24 | 0.249 | Interlocking Crimp Stem | Stainless Steel | 5712002 | 20TMC50SS BODY | 54020218 | Ferrule | Steel | 2.5122 |  | 600 | 12/15/2015 12:00:00 AM
PT Coupling | EHP002-32-100 | 2.48 | 2.498 | 0.24 | 0.249 | Interlocking Crimp Stem | Stainless Steel | 5712002 | 20TMC50SS BODY | 54220218 | Sleeve | Steel | 2.5122 |  | 600 | 12/15/2015 12:00:00 AM
PT Coupling | EHP002-32-100 | 2.48 | 2.498 | 0.24 | 0.249 | Interlocking Crimp Stem | Stainless Steel | 5712014 | 20WC50SS BODY | 54920218 | Sleeve | Aluminum | 2.5122 |  | 600 | 12/15/2015 12:00:00 AM
PT Coupling | EHP002-32-100 | 2.48 | 2.498 | 0.24 | 0.249 | Interlocking Crimp Stem | Stainless Steel | 5712014 | 20WC50SS BODY | 54120218 | Ferrule | Stainless Steel | 2.5122 |  | 600 | 12/15/2015 12:00:00 AM
PT Coupling | EHP002-32-100 | 2.48 | 2.498 | 0.24 | 0.249 | Interlocking Crimp Stem | Stainless Steel | 5712014 | 20WC50SS BODY | 54320218 | Sleeve | Stainless Steel | 2.5122 |  | 600 | 12/15/2015 12:00:00 AM
PT Coupling | EHP002-32-100 | 2.48 | 2.498 | 0.24 | 0.249 | Interlocking Crimp Stem | Stainless Steel | 5712014 | 20WC50SS BODY | 54020218 | Ferrule | Steel | 2.5122 |  | 600 | 12/15/2015 12:00:00 AM
PT Coupling | EHP002-32-100 | 2.48 | 2.498 | 0.24 | 0.249 | Interlocking Crimp Stem | Stainless Steel | 5712014 | 20WC50SS BODY | 54220218 | Sleeve | Steel | 2.5122 |  | 600 | 12/15/2015 12:00:00 AM
PT Coupling | EHP002-32-100 | 2.48 | 2.498 | 0.24 | 0.249 | Interlocking Crimp Stem | Stainless Steel | 5712016 | 20VC50SS BODY | 54920218 | Sleeve | Aluminum | 2.5122 |  | 600 | 12/15/2015 12:00:00 AM
PT Coupling | EHP002-32-100 | 2.48 | 2.498 | 0.24 | 0.249 | Interlocking Crimp Stem | Stainless Steel | 5712016 | 20VC50SS BODY | 54120218 | Ferrule | Stainless Steel | 2.5122 |  | 600 | 12/15/2015 12:00:00 AM
PT Coupling | EHP002-32-100 | 2.48 | 2.498 | 0.24 | 0.249 | Interlocking Crimp Stem | Stainless Steel | 5712016 | 20VC50SS BODY | 54320218 | Sleeve | Stainless Steel | 2.5122 |  | 600 | 12/15/2015 12:00:00 AM
PT Coupling | EHP002-32-100 | 2.48 | 2.498 | 0.24 | 0.249 | Interlocking Crimp Stem | Stainless Steel | 5712016 | 20VC50SS BODY | 54020218 | Ferrule | Steel | 2.5122 |  | 600 | 12/15/2015 12:00:00 AM
PT Coupling | EHP002-32-100 | 2.48 | 2.498 | 0.24 | 0.249 | Interlocking Crimp Stem | Stainless Steel | 5712016 | 20VC50SS BODY | 54220218 | Sleeve | Steel | 2.5122 |  | 600 | 12/15/2015 12:00:00 AM
PT Coupling | EHP002-32-100 | 2.48 | 2.498 | 0.24 | 0.249 | Combination Nipple | Stainless Steel | 84640200 | PTCN200 316SS | 54920218 | Sleeve | Aluminum | 2.5122 |  | 250 | 12/15/2015 12:00:00 AM
PT Coupling | EHP002-32-100 | 2.48 | 2.498 | 0.24 | 0.249 | Combination Nipple | Stainless Steel | 84640200 | PTCN200 316SS | 54120218 | Ferrule | Stainless Steel | 2.5122 |  | 250 | 12/15/2015 12:00:00 AM
PT Coupling | EHP002-32-100 | 2.48 | 2.498 | 0.24 | 0.249 | Combination Nipple | Stainless Steel | 84640200 | PTCN200 316SS | 54320218 | Sleeve | Stainless Steel | 2.5122 |  | 250 | 12/15/2015 12:00:00 AM
PT Coupling | EHP002-32-100 | 2.48 | 2.498 | 0.24 | 0.249 | Combination Nipple | Stainless Steel | 84640200 | PTCN200 316SS | 54020218 | Ferrule | Steel | 2.5122 |  | 250 | 12/15/2015 12:00:00 AM
PT Coupling | EHP002-32-100 | 2.48 | 2.498 | 0.24 | 0.249 | Combination Nipple | Stainless Steel | 84640200 | PTCN200 316SS | 54220218 | Sleeve | Steel | 2.5122 |  | 250 | 12/15/2015 12:00:00 AM
PT Coupling | EHP002-32-100 | 2.48 | 2.498 | 0.24 | 0.249 | Combination Nipple | Stainless Steel | 84640200N | PTCN200N 316SS WELD END | 54920218 | Sleeve | Aluminum | 2.5122 |  | 250 | 12/15/2015 12:00:00 AM
PT Coupling | EHP002-32-100 | 2.48 | 2.498 | 0.24 | 0.249 | Combination Nipple | Stainless Steel | 84640200N | PTCN200N 316SS WELD END | 54120218 | Ferrule | Stainless Steel | 2.5122 |  | 250 | 12/15/2015 12:00:00 AM
PT Coupling | EHP002-32-100 | 2.48 | 2.498 | 0.24 | 0.249 | Combination Nipple | Stainless Steel | 84640200N | PTCN200N 316SS WELD END | 54320218 | Sleeve | Stainless Steel | 2.5122 |  | 250 | 12/15/2015 12:00:00 AM
PT Coupling | EHP002-32-100 | 2.48 | 2.498 | 0.24 | 0.249 | Combination Nipple | Stainless Steel | 84640200N | PTCN200N 316SS WELD END | 54020218 | Ferrule | Steel | 2.5122 |  | 250 | 12/15/2015 12:00:00 AM
PT Coupling | EHP002-32-100 | 2.48 | 2.498 | 0.24 | 0.249 | Combination Nipple | Stainless Steel | 84640200N | PTCN200N 316SS WELD END | 54220218 | Sleeve | Steel | 2.5122 |  | 250 | 12/15/2015 12:00:00 AM
PT Coupling | EHP002-32-100 | 2.48 | 2.498 | 0.24 | 0.249 | Cam and Groove | Steel | 2400320 | 20C CS | 54920218 | Sleeve | Aluminum | 2.5122 |  | 250 | 12/15/2015 12:00:00 AM
PT Coupling | EHP002-32-100 | 2.48 | 2.498 | 0.24 | 0.249 | Cam and Groove | Steel | 2400320 | 20C CS | 54120218 | Ferrule | Stainless Steel | 2.5122 |  | 250 | 12/15/2015 12:00:00 AM
PT Coupling | EHP002-32-100 | 2.48 | 2.498 | 0.24 | 0.249 | Cam and Groove | Steel | 2400320 | 20C CS | 54320218 | Sleeve | Stainless Steel | 2.5122 |  | 250 | 12/15/2015 12:00:00 AM
PT Coupling | EHP002-32-100 | 2.48 | 2.498 | 0.24 | 0.249 | Cam and Groove | Steel | 2400320 | 20C CS | 54020218 | Ferrule | Steel | 2.5122 |  | 250 | 12/15/2015 12:00:00 AM
PT Coupling | EHP002-32-100 | 2.48 | 2.498 | 0.24 | 0.249 | Cam and Groove | Steel | 2400320 | 20C CS | 54220218 | Sleeve | Steel | 2.5122 |  | 250 | 12/15/2015 12:00:00 AM
PT Coupling | EHP002-32-100 | 2.48 | 2.498 | 0.24 | 0.249 | Cam and Groove | Steel | 2400520 | 20E CS | 54920218 | Sleeve | Aluminum | 2.5122 |  | 250 | 12/15/2015 12:00:00 AM
PT Coupling | EHP002-32-100 | 2.48 | 2.498 | 0.24 | 0.249 | Cam and Groove | Steel | 2400520 | 20E CS | 54120218 | Ferrule | Stainless Steel | 2.5122 |  | 250 | 12/15/2015 12:00:00 AM
PT Coupling | EHP002-32-100 | 2.48 | 2.498 | 0.24 | 0.249 | Cam and Groove | Steel | 2400520 | 20E CS | 54320218 | Sleeve | Stainless Steel | 2.5122 |  | 250 | 12/15/2015 12:00:00 AM
PT Coupling | EHP002-32-100 | 2.48 | 2.498 | 0.24 | 0.249 | Cam and Groove | Steel | 2400520 | 20E CS | 54020218 | Ferrule | Steel | 2.5122 |  | 250 | 12/15/2015 12:00:00 AM
PT Coupling | EHP002-32-100 | 2.48 | 2.498 | 0.24 | 0.249 | Cam and Groove | Steel | 2400520 | 20E CS | 54220218 | Sleeve | Steel | 2.5122 |  | 250 | 12/15/2015 12:00:00 AM
PT Coupling | EHP002-32-100 | 2.48 | 2.498 | 0.24 | 0.249 | Interlocking Crimp Stem | Steel | 5702002 | 20TMC50CS BODY | 54920218 | Sleeve | Aluminum | 2.5122 |  | 600 | 12/15/2015 12:00:00 AM
PT Coupling | EHP002-32-100 | 2.48 | 2.498 | 0.24 | 0.249 | Interlocking Crimp Stem | Steel | 5702002 | 20TMC50CS BODY | 54120218 | Ferrule | Stainless Steel | 2.5122 |  | 600 | 12/15/2015 12:00:00 AM
PT Coupling | EHP002-32-100 | 2.48 | 2.498 | 0.24 | 0.249 | Interlocking Crimp Stem | Steel | 5702002 | 20TMC50CS BODY | 54320218 | Sleeve | Stainless Steel | 2.5122 |  | 600 | 12/15/2015 12:00:00 AM
PT Coupling | EHP002-32-100 | 2.48 | 2.498 | 0.24 | 0.249 | Interlocking Crimp Stem | Steel | 5702002 | 20TMC50CS BODY | 54020218 | Ferrule | Steel | 2.5122 |  | 600 | 12/15/2015 12:00:00 AM
PT Coupling | EHP002-32-100 | 2.48 | 2.498 | 0.24 | 0.249 | Interlocking Crimp Stem | Steel | 5702002 | 20TMC50CS BODY | 54220218 | Sleeve | Steel | 2.5122 |  | 600 | 12/15/2015 12:00:00 AM
PT Coupling | EHP002-32-100 | 2.48 | 2.498 | 0.24 | 0.249 | Interlocking Crimp Stem | Steel | 5702014 | 20WC50CS BODY | 54920218 | Sleeve | Aluminum | 2.5122 |  | 600 | 12/15/2015 12:00:00 AM
PT Coupling | EHP002-32-100 | 2.48 | 2.498 | 0.24 | 0.249 | Interlocking Crimp Stem | Steel | 5702014 | 20WC50CS BODY | 54120218 | Ferrule | Stainless Steel | 2.5122 |  | 600 | 12/15/2015 12:00:00 AM
PT Coupling | EHP002-32-100 | 2.48 | 2.498 | 0.24 | 0.249 | Interlocking Crimp Stem | Steel | 5702014 | 20WC50CS BODY | 54320218 | Sleeve | Stainless Steel | 2.5122 |  | 600 | 12/15/2015 12:00:00 AM
PT Coupling | EHP002-32-100 | 2.48 | 2.498 | 0.24 | 0.249 | Interlocking Crimp Stem | Steel | 5702014 | 20WC50CS BODY | 54020218 | Ferrule | Steel | 2.5122 |  | 600 | 12/15/2015 12:00:00 AM
PT Coupling | EHP002-32-100 | 2.48 | 2.498 | 0.24 | 0.249 | Interlocking Crimp Stem | Steel | 5702014 | 20WC50CS BODY | 54220218 | Sleeve | Steel | 2.5122 |  | 600 | 12/15/2015 12:00:00 AM
PT Coupling | EHP002-32-100 | 2.48 | 2.498 | 0.24 | 0.249 | Interlocking Crimp Stem | Steel | 5702016 | 20VC50CS BODY | 54920218 | Sleeve | Aluminum | 2.5122 |  | 600 | 12/15/2015 12:00:00 AM
PT Coupling | EHP002-32-100 | 2.48 | 2.498 | 0.24 | 0.249 | Interlocking Crimp Stem | Steel | 5702016 | 20VC50CS BODY | 54120218 | Ferrule | Stainless Steel | 2.5122 |  | 600 | 12/15/2015 12:00:00 AM
PT Coupling | EHP002-32-100 | 2.48 | 2.498 | 0.24 | 0.249 | Interlocking Crimp Stem | Steel | 5702016 | 20VC50CS BODY | 54320218 | Sleeve | Stainless Steel | 2.5122 |  | 600 | 12/15/2015 12:00:00 AM
PT Coupling | EHP002-32-100 | 2.48 | 2.498 | 0.24 | 0.249 | Interlocking Crimp Stem | Steel | 5702016 | 20VC50CS BODY | 54020218 | Ferrule | Steel | 2.5122 |  | 600 | 12/15/2015 12:00:00 AM
PT Coupling | EHP002-32-100 | 2.48 | 2.498 | 0.24 | 0.249 | Interlocking Crimp Stem | Steel | 5702016 | 20VC50CS BODY | 54220218 | Sleeve | Steel | 2.5122 |  | 600 | 12/15/2015 12:00:00 AM
PT Coupling | EHP002-32-100 | 2.48 | 2.498 | 0.24 | 0.249 | Combination Nipple | Steel | 82640200 | PTCN200 STEEL | 54920218 | Sleeve | Aluminum | 2.5122 |  | 250 | 12/15/2015 12:00:00 AM
PT Coupling | EHP002-32-100 | 2.48 | 2.498 | 0.24 | 0.249 | Combination Nipple | Steel | 82640200 | PTCN200 STEEL | 54120218 | Ferrule | Stainless Steel | 2.5122 |  | 250 | 12/15/2015 12:00:00 AM
PT Coupling | EHP002-32-100 | 2.48 | 2.498 | 0.24 | 0.249 | Combination Nipple | Steel | 82640200 | PTCN200 STEEL | 54320218 | Sleeve | Stainless Steel | 2.5122 |  | 250 | 12/15/2015 12:00:00 AM
PT Coupling | EHP002-32-100 | 2.48 | 2.498 | 0.24 | 0.249 | Combination Nipple | Steel | 82640200 | PTCN200 STEEL | 54020218 | Ferrule | Steel | 2.5122 |  | 250 | 12/15/2015 12:00:00 AM
PT Coupling | EHP002-32-100 | 2.48 | 2.498 | 0.24 | 0.249 | Combination Nipple | Steel | 82640200 | PTCN200 STEEL | 54220218 | Sleeve | Steel | 2.5122 |  | 250 | 12/15/2015 12:00:00 AM
PT Coupling | EHP002-32-100 | 2.48 | 2.498 | 0.24 | 0.249 | Combination Nipple | Steel | 82640200N | PTCN200N STEEL WELD END | 54920218 | Sleeve | Aluminum | 2.5122 |  | 250 | 12/15/2015 12:00:00 AM
PT Coupling | EHP002-32-100 | 2.48 | 2.498 | 0.24 | 0.249 | Combination Nipple | Steel | 82640200N | PTCN200N STEEL WELD END | 54120218 | Ferrule | Stainless Steel | 2.5122 |  | 250 | 12/15/2015 12:00:00 AM
PT Coupling | EHP002-32-100 | 2.48 | 2.498 | 0.24 | 0.249 | Combination Nipple | Steel | 82640200N | PTCN200N STEEL WELD END | 54320218 | Sleeve | Stainless Steel | 2.5122 |  | 250 | 12/15/2015 12:00:00 AM
PT Coupling | EHP002-32-100 | 2.48 | 2.498 | 0.24 | 0.249 | Combination Nipple | Steel | 82640200N | PTCN200N STEEL WELD END | 54020218 | Ferrule | Steel | 2.5122 |  | 250 | 12/15/2015 12:00:00 AM
PT Coupling | EHP002-32-100 | 2.48 | 2.498 | 0.24 | 0.249 | Combination Nipple | Steel | 82640200N | PTCN200N STEEL WELD END | 54220218 | Sleeve | Steel | 2.5122 |  | 250 | 12/15/2015 12:00:00 AM
PT Coupling | EHP002-32-100 | 2.48 | 2.498 | 0.24 | 0.249 | Combination Nipple | Steel | 83640200 | PTCN200 STEEL PLATED | 54920218 | Sleeve | Aluminum | 2.5122 |  | 250 | 12/15/2015 12:00:00 AM
PT Coupling | EHP002-32-100 | 2.48 | 2.498 | 0.24 | 0.249 | Combination Nipple | Steel | 83640200 | PTCN200 STEEL PLATED | 54120218 | Ferrule | Stainless Steel | 2.5122 |  | 250 | 12/15/2015 12:00:00 AM
PT Coupling | EHP002-32-100 | 2.48 | 2.498 | 0.24 | 0.249 | Combination Nipple | Steel | 83640200 | PTCN200 STEEL PLATED | 54320218 | Sleeve | Stainless Steel | 2.5122 |  | 250 | 12/15/2015 12:00:00 AM
PT Coupling | EHP002-32-100 | 2.48 | 2.498 | 0.24 | 0.249 | Combination Nipple | Steel | 83640200 | PTCN200 STEEL PLATED | 54020218 | Ferrule | Steel | 2.5122 |  | 250 | 12/15/2015 12:00:00 AM
PT Coupling | EHP002-32-100 | 2.48 | 2.498 | 0.24 | 0.249 | Combination Nipple | Steel | 83640200 | PTCN200 STEEL PLATED | 54220218 | Sleeve | Steel | 2.5122 |  | 250 | 12/15/2015 12:00:00 AM
Campbell | EHP002-32-100 | 2.484 | 2.498 | 0.242 | 0.249 | Crimp | Aluminum | C-AL-200C | Cam & Groove | FPS200236 | Ferrule | Steel | 2.507 |  |  | 12/15/2015 12:00:00 AM
Campbell | EHP002-32-100 | 2.484 | 2.498 | 0.242 | 0.249 | Crimp | Aluminum | E-AL-200C | Cam & Groove | FPS200236 | Ferrule | Steel | 2.507 |  |  | 12/15/2015 12:00:00 AM
Campbell | EHP002-32-100 | 2.484 | 2.498 | 0.242 | 0.249 | Crimp | Steel | HALPS-8C | Long Shank Crimp Nipple | FPS200236L | Ferrule | Steel | 2.507 |  |  | 12/15/2015 12:00:00 AM
Dixon | EHP002-32-100 | 2.492 | 2.507 | 0.246 | 0.253 | Cam and Groove | Aluminum | 200-C-AL | Dixon Coupler x Hose Shank | CS200-5CS | Sleeve | Steel | 2.517 |  | 250 | 12/14/2015 12:00:00 AM
Dixon | EHP002-32-100 | 2.492 | 2.507 | 0.246 | 0.253 | Cam and Groove | Aluminum | 200-E-AL | Dixon Adapter x Hose Shank | CS200-5CS | Sleeve | Steel | 2.517 |  | 250 | 12/14/2015 12:00:00 AM
PT Coupling | EHP002-32-100 | 2.5 | 2.518 | 0.25 | 0.259 | Cam and Groove | Aluminum | 1000320 | 20C ALUM HBS | 54920218 | Sleeve | Aluminum | 2.5278 |  | 250 | 12/15/2015 12:00:00 AM
PT Coupling | EHP002-32-100 | 2.5 | 2.518 | 0.25 | 0.259 | Cam and Groove | Aluminum | 1000320 | 20C ALUM HBS | 54120218 | Ferrule | Stainless Steel | 2.5278 |  | 250 | 12/15/2015 12:00:00 AM
PT Coupling | EHP002-32-100 | 2.5 | 2.518 | 0.25 | 0.259 | Cam and Groove | Aluminum | 1000320 | 20C ALUM HBS | 54320218 | Sleeve | Stainless Steel | 2.5278 |  | 250 | 12/15/2015 12:00:00 AM
PT Coupling | EHP002-32-100 | 2.5 | 2.518 | 0.25 | 0.259 | Cam and Groove | Aluminum | 1000320 | 20C ALUM HBS | 54020218 | Ferrule | Steel | 2.5278 |  | 250 | 12/15/2015 12:00:00 AM
PT Coupling | EHP002-32-100 | 2.5 | 2.518 | 0.25 | 0.259 | Cam and Groove | Aluminum | 1000320 | 20C ALUM HBS | 54220218 | Sleeve | Steel | 2.5278 |  | 250 | 12/15/2015 12:00:00 AM
PT Coupling | EHP002-32-100 | 2.5 | 2.518 | 0.25 | 0.259 | Cam and Groove | Aluminum | 1000320L2 | 20C ALUM SLII SLS | 54920218 | Sleeve | Aluminum | 2.5278 |  | 250 | 12/15/2015 12:00:00 AM
PT Coupling | EHP002-32-100 | 2.5 | 2.518 | 0.25 | 0.259 | Cam and Groove | Aluminum | 1000320L2 | 20C ALUM SLII SLS | 54120218 | Ferrule | Stainless Steel | 2.5278 |  | 250 | 12/15/2015 12:00:00 AM
PT Coupling | EHP002-32-100 | 2.5 | 2.518 | 0.25 | 0.259 | Cam and Groove | Aluminum | 1000320L2 | 20C ALUM SLII SLS | 54320218 | Sleeve | Stainless Steel | 2.5278 |  | 250 | 12/15/2015 12:00:00 AM
PT Coupling | EHP002-32-100 | 2.5 | 2.518 | 0.25 | 0.259 | Cam and Groove | Aluminum | 1000320L2 | 20C ALUM SLII SLS | 54020218 | Ferrule | Steel | 2.5278 |  | 250 | 12/15/2015 12:00:00 AM
PT Coupling | EHP002-32-100 | 2.5 | 2.518 | 0.25 | 0.259 | Cam and Groove | Aluminum | 1000320L2 | 20C ALUM SLII SLS | 54220218 | Sleeve | Steel | 2.5278 |  | 250 | 12/15/2015 12:00:00 AM
PT Coupling | EHP002-32-100 | 2.5 | 2.518 | 0.25 | 0.259 | Cam and Groove | Aluminum | 1000520 | 20E ALUM | 54920218 | Sleeve | Aluminum | 2.5278 |  | 250 | 12/15/2015 12:00:00 AM
PT Coupling | EHP002-32-100 | 2.5 | 2.518 | 0.25 | 0.259 | Cam and Groove | Aluminum | 1000520 | 20E ALUM | 54120218 | Ferrule | Stainless Steel | 2.5278 |  | 250 | 12/15/2015 12:00:00 AM
PT Coupling | EHP002-32-100 | 2.5 | 2.518 | 0.25 | 0.259 | Cam and Groove | Aluminum | 1000520 | 20E ALUM | 54320218 | Sleeve | Stainless Steel | 2.5278 |  | 250 | 12/15/2015 12:00:00 AM
PT Coupling | EHP002-32-100 | 2.5 | 2.518 | 0.25 | 0.259 | Cam and Groove | Aluminum | 1000520 | 20E ALUM | 54020218 | Ferrule | Steel | 2.5278 |  | 250 | 12/15/2015 12:00:00 AM
PT Coupling | EHP002-32-100 | 2.5 | 2.518 | 0.25 | 0.259 | Cam and Groove | Aluminum | 1000520 | 20E ALUM | 54220218 | Sleeve | Steel | 2.5278 |  | 250 | 12/15/2015 12:00:00 AM
PT Coupling | EHP002-32-100 | 2.5 | 2.518 | 0.25 | 0.259 | Cam and Groove | Aluminum | 1070320 | 20C ALUM HB | 54920218 | Sleeve | Aluminum | 2.5278 |  | 250 | 12/15/2015 12:00:00 AM
PT Coupling | EHP002-32-100 | 2.5 | 2.518 | 0.25 | 0.259 | Cam and Groove | Aluminum | 1070320 | 20C ALUM HB | 54120218 | Ferrule | Stainless Steel | 2.5278 |  | 250 | 12/15/2015 12:00:00 AM
PT Coupling | EHP002-32-100 | 2.5 | 2.518 | 0.25 | 0.259 | Cam and Groove | Aluminum | 1070320 | 20C ALUM HB | 54320218 | Sleeve | Stainless Steel | 2.5278 |  | 250 | 12/15/2015 12:00:00 AM
PT Coupling | EHP002-32-100 | 2.5 | 2.518 | 0.25 | 0.259 | Cam and Groove | Aluminum | 1070320 | 20C ALUM HB | 54020218 | Ferrule | Steel | 2.5278 |  | 250 | 12/15/2015 12:00:00 AM
PT Coupling | EHP002-32-100 | 2.5 | 2.518 | 0.25 | 0.259 | Cam and Groove | Aluminum | 1070320 | 20C ALUM HB | 54220218 | Sleeve | Steel | 2.5278 |  | 250 | 12/15/2015 12:00:00 AM
PT Coupling | EHP002-32-100 | 2.5 | 2.518 | 0.25 | 0.259 | Cam and Groove | Aluminum | 1070320L2 | 20C ALUM SLII SLB | 54920218 | Sleeve | Aluminum | 2.5278 |  | 250 | 12/15/2015 12:00:00 AM
PT Coupling | EHP002-32-100 | 2.5 | 2.518 | 0.25 | 0.259 | Cam and Groove | Aluminum | 1070320L2 | 20C ALUM SLII SLB | 54120218 | Ferrule | Stainless Steel | 2.5278 |  | 250 | 12/15/2015 12:00:00 AM
PT Coupling | EHP002-32-100 | 2.5 | 2.518 | 0.25 | 0.259 | Cam and Groove | Aluminum | 1070320L2 | 20C ALUM SLII SLB | 54320218 | Sleeve | Stainless Steel | 2.5278 |  | 250 | 12/15/2015 12:00:00 AM
PT Coupling | EHP002-32-100 | 2.5 | 2.518 | 0.25 | 0.259 | Cam and Groove | Aluminum | 1070320L2 | 20C ALUM SLII SLB | 54020218 | Ferrule | Steel | 2.5278 |  | 250 | 12/15/2015 12:00:00 AM
PT Coupling | EHP002-32-100 | 2.5 | 2.518 | 0.25 | 0.259 | Cam and Groove | Aluminum | 1070320L2 | 20C ALUM SLII SLB | 54220218 | Sleeve | Steel | 2.5278 |  | 250 | 12/15/2015 12:00:00 AM
PT Coupling | EHP002-32-100 | 2.5 | 2.518 | 0.25 | 0.259 | Cam and Groove | Aluminum | 2000320 | 20C HCALUM | 54920218 | Sleeve | Aluminum | 2.5278 |  | 250 | 12/15/2015 12:00:00 AM
PT Coupling | EHP002-32-100 | 2.5 | 2.518 | 0.25 | 0.259 | Cam and Groove | Aluminum | 2000320 | 20C HCALUM | 54120218 | Ferrule | Stainless Steel | 2.5278 |  | 250 | 12/15/2015 12:00:00 AM
PT Coupling | EHP002-32-100 | 2.5 | 2.518 | 0.25 | 0.259 | Cam and Groove | Aluminum | 2000320 | 20C HCALUM | 54320218 | Sleeve | Stainless Steel | 2.5278 |  | 250 | 12/15/2015 12:00:00 AM
PT Coupling | EHP002-32-100 | 2.5 | 2.518 | 0.25 | 0.259 | Cam and Groove | Aluminum | 2000320 | 20C HCALUM | 54020218 | Ferrule | Steel | 2.5278 |  | 250 | 12/15/2015 12:00:00 AM
PT Coupling | EHP002-32-100 | 2.5 | 2.518 | 0.25 | 0.259 | Cam and Groove | Aluminum | 2000320 | 20C HCALUM | 54220218 | Sleeve | Steel | 2.5278 |  | 250 | 12/15/2015 12:00:00 AM
PT Coupling | EHP002-32-100 | 2.5 | 2.518 | 0.25 | 0.259 | Cam and Groove | Aluminum | 2000520 | 20E HCALUM | 54920218 | Sleeve | Aluminum | 2.5278 |  | 250 | 12/15/2015 12:00:00 AM
PT Coupling | EHP002-32-100 | 2.5 | 2.518 | 0.25 | 0.259 | Cam and Groove | Aluminum | 2000520 | 20E HCALUM | 54120218 | Ferrule | Stainless Steel | 2.5278 |  | 250 | 12/15/2015 12:00:00 AM
PT Coupling | EHP002-32-100 | 2.5 | 2.518 | 0.25 | 0.259 | Cam and Groove | Aluminum | 2000520 | 20E HCALUM | 54320218 | Sleeve | Stainless Steel | 2.5278 |  | 250 | 12/15/2015 12:00:00 AM
PT Coupling | EHP002-32-100 | 2.5 | 2.518 | 0.25 | 0.259 | Cam and Groove | Aluminum | 2000520 | 20E HCALUM | 54020218 | Ferrule | Steel | 2.5278 |  | 250 | 12/15/2015 12:00:00 AM
PT Coupling | EHP002-32-100 | 2.5 | 2.518 | 0.25 | 0.259 | Cam and Groove | Aluminum | 2000520 | 20E HCALUM | 54220218 | Sleeve | Steel | 2.5278 |  | 250 | 12/15/2015 12:00:00 AM
PT Coupling | EHP002-32-100 | 2.5 | 2.518 | 0.25 | 0.259 | Interlocking Crimp Stem | Aluminum | 5742002 | 20TMC50AL BODY | 54920218 | Sleeve | Aluminum | 2.5278 |  | 600 | 12/15/2015 12:00:00 AM
PT Coupling | EHP002-32-100 | 2.5 | 2.518 | 0.25 | 0.259 | Interlocking Crimp Stem | Aluminum | 5742002 | 20TMC50AL BODY | 54120218 | Ferrule | Stainless Steel | 2.5278 |  | 600 | 12/15/2015 12:00:00 AM
PT Coupling | EHP002-32-100 | 2.5 | 2.518 | 0.25 | 0.259 | Interlocking Crimp Stem | Aluminum | 5742002 | 20TMC50AL BODY | 54320218 | Sleeve | Stainless Steel | 2.5278 |  | 600 | 12/15/2015 12:00:00 AM
PT Coupling | EHP002-32-100 | 2.5 | 2.518 | 0.25 | 0.259 | Interlocking Crimp Stem | Aluminum | 5742002 | 20TMC50AL BODY | 54020218 | Ferrule | Steel | 2.5278 |  | 600 | 12/15/2015 12:00:00 AM
PT Coupling | EHP002-32-100 | 2.5 | 2.518 | 0.25 | 0.259 | Interlocking Crimp Stem | Aluminum | 5742002 | 20TMC50AL BODY | 54220218 | Sleeve | Steel | 2.5278 |  | 600 | 12/15/2015 12:00:00 AM
PT Coupling | EHP002-32-100 | 2.5 | 2.518 | 0.25 | 0.259 | Interlocking Crimp Stem | Aluminum | 5742014 | 20WC50AL | 54920218 | Sleeve | Aluminum | 2.5278 |  | 600 | 12/15/2015 12:00:00 AM
PT Coupling | EHP002-32-100 | 2.5 | 2.518 | 0.25 | 0.259 | Interlocking Crimp Stem | Aluminum | 5742014 | 20WC50AL | 54120218 | Ferrule | Stainless Steel | 2.5278 |  | 600 | 12/15/2015 12:00:00 AM
PT Coupling | EHP002-32-100 | 2.5 | 2.518 | 0.25 | 0.259 | Interlocking Crimp Stem | Aluminum | 5742014 | 20WC50AL | 54320218 | Sleeve | Stainless Steel | 2.5278 |  | 600 | 12/15/2015 12:00:00 AM
PT Coupling | EHP002-32-100 | 2.5 | 2.518 | 0.25 | 0.259 | Interlocking Crimp Stem | Aluminum | 5742014 | 20WC50AL | 54020218 | Ferrule | Steel | 2.5278 |  | 600 | 12/15/2015 12:00:00 AM
PT Coupling | EHP002-32-100 | 2.5 | 2.518 | 0.25 | 0.259 | Interlocking Crimp Stem | Aluminum | 5742014 | 20WC50AL | 54220218 | Sleeve | Steel | 2.5278 |  | 600 | 12/15/2015 12:00:00 AM
PT Coupling | EHP002-32-100 | 2.5 | 2.518 | 0.25 | 0.259 | Combination Nipple | Aluminum | 85640200 | PTCN200 ALUMINUM | 54920218 | Sleeve | Aluminum | 2.5278 |  | 250 | 12/15/2015 12:00:00 AM
PT Coupling | EHP002-32-100 | 2.5 | 2.518 | 0.25 | 0.259 | Combination Nipple | Aluminum | 85640200 | PTCN200 ALUMINUM | 54120218 | Ferrule | Stainless Steel | 2.5278 |  | 250 | 12/15/2015 12:00:00 AM
PT Coupling | EHP002-32-100 | 2.5 | 2.518 | 0.25 | 0.259 | Combination Nipple | Aluminum | 85640200 | PTCN200 ALUMINUM | 54320218 | Sleeve | Stainless Steel | 2.5278 |  | 250 | 12/15/2015 12:00:00 AM
PT Coupling | EHP002-32-100 | 2.5 | 2.518 | 0.25 | 0.259 | Combination Nipple | Aluminum | 85640200 | PTCN200 ALUMINUM | 54020218 | Ferrule | Steel | 2.5278 |  | 250 | 12/15/2015 12:00:00 AM
PT Coupling | EHP002-32-100 | 2.5 | 2.518 | 0.25 | 0.259 | Combination Nipple | Aluminum | 85640200 | PTCN200 ALUMINUM | 54220218 | Sleeve | Steel | 2.5278 |  | 250 | 12/15/2015 12:00:00 AM
PT Coupling | EHP002-32-100 | 2.5 | 2.518 | 0.25 | 0.259 | Combination Nipple | Aluminum | 85640200N | PTCN200N ALUM WELD END | 54920218 | Sleeve | Aluminum | 2.5278 |  | 250 | 12/15/2015 12:00:00 AM
PT Coupling | EHP002-32-100 | 2.5 | 2.518 | 0.25 | 0.259 | Combination Nipple | Aluminum | 85640200N | PTCN200N ALUM WELD END | 54120218 | Ferrule | Stainless Steel | 2.5278 |  | 250 | 12/15/2015 12:00:00 AM
PT Coupling | EHP002-32-100 | 2.5 | 2.518 | 0.25 | 0.259 | Combination Nipple | Aluminum | 85640200N | PTCN200N ALUM WELD END | 54320218 | Sleeve | Stainless Steel | 2.5278 |  | 250 | 12/15/2015 12:00:00 AM
PT Coupling | EHP002-32-100 | 2.5 | 2.518 | 0.25 | 0.259 | Combination Nipple | Aluminum | 85640200N | PTCN200N ALUM WELD END | 54020218 | Ferrule | Steel | 2.5278 |  | 250 | 12/15/2015 12:00:00 AM
PT Coupling | EHP002-32-100 | 2.5 | 2.518 | 0.25 | 0.259 | Combination Nipple | Aluminum | 85640200N | PTCN200N ALUM WELD END | 54220218 | Sleeve | Steel | 2.5278 |  | 250 | 12/15/2015 12:00:00 AM
PT Coupling | EHP002-32-100 | 2.5 | 2.518 | 0.25 | 0.259 | Cam and Groove | Brass | 1200320 | 20C BRASS HB | 54920218 | Sleeve | Aluminum | 2.5278 |  | 250 | 12/15/2015 12:00:00 AM
PT Coupling | EHP002-32-100 | 2.5 | 2.518 | 0.25 | 0.259 | Cam and Groove | Brass | 1200320 | 20C BRASS HB | 54120218 | Ferrule | Stainless Steel | 2.5278 |  | 250 | 12/15/2015 12:00:00 AM
PT Coupling | EHP002-32-100 | 2.5 | 2.518 | 0.25 | 0.259 | Cam and Groove | Brass | 1200320 | 20C BRASS HB | 54320218 | Sleeve | Stainless Steel | 2.5278 |  | 250 | 12/15/2015 12:00:00 AM
PT Coupling | EHP002-32-100 | 2.5 | 2.518 | 0.25 | 0.259 | Cam and Groove | Brass | 1200320 | 20C BRASS HB | 54020218 | Ferrule | Steel | 2.5278 |  | 250 | 12/15/2015 12:00:00 AM
PT Coupling | EHP002-32-100 | 2.5 | 2.518 | 0.25 | 0.259 | Cam and Groove | Brass | 1200320 | 20C BRASS HB | 54220218 | Sleeve | Steel | 2.5278 |  | 250 | 12/15/2015 12:00:00 AM
PT Coupling | EHP002-32-100 | 2.5 | 2.518 | 0.25 | 0.259 | Cam and Groove | Brass | 1200320L2 | 20C BRASS SLII SLB | 54920218 | Sleeve | Aluminum | 2.5278 |  | 250 | 12/15/2015 12:00:00 AM
PT Coupling | EHP002-32-100 | 2.5 | 2.518 | 0.25 | 0.259 | Cam and Groove | Brass | 1200320L2 | 20C BRASS SLII SLB | 54120218 | Ferrule | Stainless Steel | 2.5278 |  | 250 | 12/15/2015 12:00:00 AM
PT Coupling | EHP002-32-100 | 2.5 | 2.518 | 0.25 | 0.259 | Cam and Groove | Brass | 1200320L2 | 20C BRASS SLII SLB | 54320218 | Sleeve | Stainless Steel | 2.5278 |  | 250 | 12/15/2015 12:00:00 AM
PT Coupling | EHP002-32-100 | 2.5 | 2.518 | 0.25 | 0.259 | Cam and Groove | Brass | 1200320L2 | 20C BRASS SLII SLB | 54020218 | Ferrule | Steel | 2.5278 |  | 250 | 12/15/2015 12:00:00 AM
PT Coupling | EHP002-32-100 | 2.5 | 2.518 | 0.25 | 0.259 | Cam and Groove | Brass | 1200320L2 | 20C BRASS SLII SLB | 54220218 | Sleeve | Steel | 2.5278 |  | 250 | 12/15/2015 12:00:00 AM
PT Coupling | EHP002-32-100 | 2.5 | 2.518 | 0.25 | 0.259 | Cam and Groove | Brass | 1200320SL | 20CSL BRASS STA-LOK HB | 54920218 | Sleeve | Aluminum | 2.5278 |  | 250 | 12/15/2015 12:00:00 AM
PT Coupling | EHP002-32-100 | 2.5 | 2.518 | 0.25 | 0.259 | Cam and Groove | Brass | 1200320SL | 20CSL BRASS STA-LOK HB | 54120218 | Ferrule | Stainless Steel | 2.5278 |  | 250 | 12/15/2015 12:00:00 AM
PT Coupling | EHP002-32-100 | 2.5 | 2.518 | 0.25 | 0.259 | Cam and Groove | Brass | 1200320SL | 20CSL BRASS STA-LOK HB | 54320218 | Sleeve | Stainless Steel | 2.5278 |  | 250 | 12/15/2015 12:00:00 AM
PT Coupling | EHP002-32-100 | 2.5 | 2.518 | 0.25 | 0.259 | Cam and Groove | Brass | 1200320SL | 20CSL BRASS STA-LOK HB | 54020218 | Ferrule | Steel | 2.5278 |  | 250 | 12/15/2015 12:00:00 AM
PT Coupling | EHP002-32-100 | 2.5 | 2.518 | 0.25 | 0.259 | Cam and Groove | Brass | 1200320SL | 20CSL BRASS STA-LOK HB | 54220218 | Sleeve | Steel | 2.5278 |  | 250 | 12/15/2015 12:00:00 AM
PT Coupling | EHP002-32-100 | 2.5 | 2.518 | 0.25 | 0.259 | Cam and Groove | Brass | 1200520 | 20E BRASS | 54920218 | Sleeve | Aluminum | 2.5278 |  | 250 | 12/15/2015 12:00:00 AM
PT Coupling | EHP002-32-100 | 2.5 | 2.518 | 0.25 | 0.259 | Cam and Groove | Brass | 1200520 | 20E BRASS | 54120218 | Ferrule | Stainless Steel | 2.5278 |  | 250 | 12/15/2015 12:00:00 AM
PT Coupling | EHP002-32-100 | 2.5 | 2.518 | 0.25 | 0.259 | Cam and Groove | Brass | 1200520 | 20E BRASS | 54320218 | Sleeve | Stainless Steel | 2.5278 |  | 250 | 12/15/2015 12:00:00 AM
PT Coupling | EHP002-32-100 | 2.5 | 2.518 | 0.25 | 0.259 | Cam and Groove | Brass | 1200520 | 20E BRASS | 54020218 | Ferrule | Steel | 2.5278 |  | 250 | 12/15/2015 12:00:00 AM
PT Coupling | EHP002-32-100 | 2.5 | 2.518 | 0.25 | 0.259 | Cam and Groove | Brass | 1200520 | 20E BRASS | 54220218 | Sleeve | Steel | 2.5278 |  | 250 | 12/15/2015 12:00:00 AM
PT Coupling | EHP002-32-100 | 2.5 | 2.518 | 0.25 | 0.259 | Cam and Groove | Brass | 1290320 | 20C BRASS HBS | 54920218 | Sleeve | Aluminum | 2.5278 |  | 250 | 12/15/2015 12:00:00 AM
PT Coupling | EHP002-32-100 | 2.5 | 2.518 | 0.25 | 0.259 | Cam and Groove | Brass | 1290320 | 20C BRASS HBS | 54120218 | Ferrule | Stainless Steel | 2.5278 |  | 250 | 12/15/2015 12:00:00 AM
PT Coupling | EHP002-32-100 | 2.5 | 2.518 | 0.25 | 0.259 | Cam and Groove | Brass | 1290320 | 20C BRASS HBS | 54320218 | Sleeve | Stainless Steel | 2.5278 |  | 250 | 12/15/2015 12:00:00 AM
PT Coupling | EHP002-32-100 | 2.5 | 2.518 | 0.25 | 0.259 | Cam and Groove | Brass | 1290320 | 20C BRASS HBS | 54020218 | Ferrule | Steel | 2.5278 |  | 250 | 12/15/2015 12:00:00 AM
PT Coupling | EHP002-32-100 | 2.5 | 2.518 | 0.25 | 0.259 | Cam and Groove | Brass | 1290320 | 20C BRASS HBS | 54220218 | Sleeve | Steel | 2.5278 |  | 250 | 12/15/2015 12:00:00 AM
PT Coupling | EHP002-32-100 | 2.5 | 2.518 | 0.25 | 0.259 | Cam and Groove | Brass | 1290320L2 | 20C BRASS SLII SLS | 54920218 | Sleeve | Aluminum | 2.5278 |  | 250 | 12/15/2015 12:00:00 AM
PT Coupling | EHP002-32-100 | 2.5 | 2.518 | 0.25 | 0.259 | Cam and Groove | Brass | 1290320L2 | 20C BRASS SLII SLS | 54120218 | Ferrule | Stainless Steel | 2.5278 |  | 250 | 12/15/2015 12:00:00 AM
PT Coupling | EHP002-32-100 | 2.5 | 2.518 | 0.25 | 0.259 | Cam and Groove | Brass | 1290320L2 | 20C BRASS SLII SLS | 54320218 | Sleeve | Stainless Steel | 2.5278 |  | 250 | 12/15/2015 12:00:00 AM
PT Coupling | EHP002-32-100 | 2.5 | 2.518 | 0.25 | 0.259 | Cam and Groove | Brass | 1290320L2 | 20C BRASS SLII SLS | 54020218 | Ferrule | Steel | 2.5278 |  | 250 | 12/15/2015 12:00:00 AM
PT Coupling | EHP002-32-100 | 2.5 | 2.518 | 0.25 | 0.259 | Cam and Groove | Brass | 1290320L2 | 20C BRASS SLII SLS | 54220218 | Sleeve | Steel | 2.5278 |  | 250 | 12/15/2015 12:00:00 AM
PT Coupling | EHP002-32-100 | 2.5 | 2.518 | 0.25 | 0.259 | Combination Nipple | Brass | 82640200BR | PTCN200 BRASS | 54920218 | Sleeve | Aluminum | 2.5278 |  | 250 | 12/15/2015 12:00:00 AM
PT Coupling | EHP002-32-100 | 2.5 | 2.518 | 0.25 | 0.259 | Combination Nipple | Brass | 82640200BR | PTCN200 BRASS | 54120218 | Ferrule | Stainless Steel | 2.5278 |  | 250 | 12/15/2015 12:00:00 AM
PT Coupling | EHP002-32-100 | 2.5 | 2.518 | 0.25 | 0.259 | Combination Nipple | Brass | 82640200BR | PTCN200 BRASS | 54320218 | Sleeve | Stainless Steel | 2.5278 |  | 250 | 12/15/2015 12:00:00 AM
PT Coupling | EHP002-32-100 | 2.5 | 2.518 | 0.25 | 0.259 | Combination Nipple | Brass | 82640200BR | PTCN200 BRASS | 54020218 | Ferrule | Steel | 2.5278 |  | 250 | 12/15/2015 12:00:00 AM
PT Coupling | EHP002-32-100 | 2.5 | 2.518 | 0.25 | 0.259 | Combination Nipple | Brass | 82640200BR | PTCN200 BRASS | 54220218 | Sleeve | Steel | 2.5278 |  | 250 | 12/15/2015 12:00:00 AM
PT Coupling | EHP002-32-100 | 2.5 | 2.518 | 0.25 | 0.259 | Cam and Groove | Ductile Iron | 1800320 | 20C DUCTILE | 54920218 | Sleeve | Aluminum | 2.5278 |  | 250 | 12/15/2015 12:00:00 AM
PT Coupling | EHP002-32-100 | 2.5 | 2.518 | 0.25 | 0.259 | Cam and Groove | Ductile Iron | 1800320 | 20C DUCTILE | 54120218 | Ferrule | Stainless Steel | 2.5278 |  | 250 | 12/15/2015 12:00:00 AM
PT Coupling | EHP002-32-100 | 2.5 | 2.518 | 0.25 | 0.259 | Cam and Groove | Ductile Iron | 1800320 | 20C DUCTILE | 54320218 | Sleeve | Stainless Steel | 2.5278 |  | 250 | 12/15/2015 12:00:00 AM
PT Coupling | EHP002-32-100 | 2.5 | 2.518 | 0.25 | 0.259 | Cam and Groove | Ductile Iron | 1800320 | 20C DUCTILE | 54020218 | Ferrule | Steel | 2.5278 |  | 250 | 12/15/2015 12:00:00 AM
PT Coupling | EHP002-32-100 | 2.5 | 2.518 | 0.25 | 0.259 | Cam and Groove | Ductile Iron | 1800320 | 20C DUCTILE | 54220218 | Sleeve | Steel | 2.5278 |  | 250 | 12/15/2015 12:00:00 AM
PT Coupling | EHP002-32-100 | 2.5 | 2.518 | 0.25 | 0.259 | Cam and Groove | Ductile Iron | 1800520 | 20E DUCTILE | 54920218 | Sleeve | Aluminum | 2.5278 |  | 250 | 12/15/2015 12:00:00 AM
PT Coupling | EHP002-32-100 | 2.5 | 2.518 | 0.25 | 0.259 | Cam and Groove | Ductile Iron | 1800520 | 20E DUCTILE | 54120218 | Ferrule | Stainless Steel | 2.5278 |  | 250 | 12/15/2015 12:00:00 AM
PT Coupling | EHP002-32-100 | 2.5 | 2.518 | 0.25 | 0.259 | Cam and Groove | Ductile Iron | 1800520 | 20E DUCTILE | 54320218 | Sleeve | Stainless Steel | 2.5278 |  | 250 | 12/15/2015 12:00:00 AM
PT Coupling | EHP002-32-100 | 2.5 | 2.518 | 0.25 | 0.259 | Cam and Groove | Ductile Iron | 1800520 | 20E DUCTILE | 54020218 | Ferrule | Steel | 2.5278 |  | 250 | 12/15/2015 12:00:00 AM
PT Coupling | EHP002-32-100 | 2.5 | 2.518 | 0.25 | 0.259 | Cam and Groove | Ductile Iron | 1800520 | 20E DUCTILE | 54220218 | Sleeve | Steel | 2.5278 |  | 250 | 12/15/2015 12:00:00 AM
PT Coupling | EHP002-32-100 | 2.5 | 2.518 | 0.25 | 0.259 | Cam and Groove | Hastealloy | 2600320 | 20C HASTELLOY® C | 54920218 | Sleeve | Aluminum | 2.5278 |  | 250 | 12/15/2015 12:00:00 AM
PT Coupling | EHP002-32-100 | 2.5 | 2.518 | 0.25 | 0.259 | Cam and Groove | Hastealloy | 2600320 | 20C HASTELLOY® C | 54120218 | Ferrule | Stainless Steel | 2.5278 |  | 250 | 12/15/2015 12:00:00 AM
PT Coupling | EHP002-32-100 | 2.5 | 2.518 | 0.25 | 0.259 | Cam and Groove | Hastealloy | 2600320 | 20C HASTELLOY® C | 54320218 | Sleeve | Stainless Steel | 2.5278 |  | 250 | 12/15/2015 12:00:00 AM
PT Coupling | EHP002-32-100 | 2.5 | 2.518 | 0.25 | 0.259 | Cam and Groove | Hastealloy | 2600320 | 20C HASTELLOY® C | 54020218 | Ferrule | Steel | 2.5278 |  | 250 | 12/15/2015 12:00:00 AM
PT Coupling | EHP002-32-100 | 2.5 | 2.518 | 0.25 | 0.259 | Cam and Groove | Hastealloy | 2600320 | 20C HASTELLOY® C | 54220218 | Sleeve | Steel | 2.5278 |  | 250 | 12/15/2015 12:00:00 AM
PT Coupling | EHP002-32-100 | 2.5 | 2.518 | 0.25 | 0.259 | Cam and Groove | Hastealloy | 2600520 | 20E HASTELLOY® C | 54920218 | Sleeve | Aluminum | 2.5278 |  | 250 | 12/15/2015 12:00:00 AM
PT Coupling | EHP002-32-100 | 2.5 | 2.518 | 0.25 | 0.259 | Cam and Groove | Hastealloy | 2600520 | 20E HASTELLOY® C | 54120218 | Ferrule | Stainless Steel | 2.5278 |  | 250 | 12/15/2015 12:00:00 AM
PT Coupling | EHP002-32-100 | 2.5 | 2.518 | 0.25 | 0.259 | Cam and Groove | Hastealloy | 2600520 | 20E HASTELLOY® C | 54320218 | Sleeve | Stainless Steel | 2.5278 |  | 250 | 12/15/2015 12:00:00 AM
PT Coupling | EHP002-32-100 | 2.5 | 2.518 | 0.25 | 0.259 | Cam and Groove | Hastealloy | 2600520 | 20E HASTELLOY® C | 54020218 | Ferrule | Steel | 2.5278 |  | 250 | 12/15/2015 12:00:00 AM
PT Coupling | EHP002-32-100 | 2.5 | 2.518 | 0.25 | 0.259 | Cam and Groove | Hastealloy | 2600520 | 20E HASTELLOY® C | 54220218 | Sleeve | Steel | 2.5278 |  | 250 | 12/15/2015 12:00:00 AM
PT Coupling | EHP002-32-100 | 2.5 | 2.518 | 0.25 | 0.259 | Cam and Groove | Monel | 2200320 | 20C MONEL | 54920218 | Sleeve | Aluminum | 2.5278 |  | 250 | 12/15/2015 12:00:00 AM
PT Coupling | EHP002-32-100 | 2.5 | 2.518 | 0.25 | 0.259 | Cam and Groove | Monel | 2200320 | 20C MONEL | 54120218 | Ferrule | Stainless Steel | 2.5278 |  | 250 | 12/15/2015 12:00:00 AM
PT Coupling | EHP002-32-100 | 2.5 | 2.518 | 0.25 | 0.259 | Cam and Groove | Monel | 2200320 | 20C MONEL | 54320218 | Sleeve | Stainless Steel | 2.5278 |  | 250 | 12/15/2015 12:00:00 AM
PT Coupling | EHP002-32-100 | 2.5 | 2.518 | 0.25 | 0.259 | Cam and Groove | Monel | 2200320 | 20C MONEL | 54020218 | Ferrule | Steel | 2.5278 |  | 250 | 12/15/2015 12:00:00 AM
PT Coupling | EHP002-32-100 | 2.5 | 2.518 | 0.25 | 0.259 | Cam and Groove | Monel | 2200320 | 20C MONEL | 54220218 | Sleeve | Steel | 2.5278 |  | 250 | 12/15/2015 12:00:00 AM
PT Coupling | EHP002-32-100 | 2.5 | 2.518 | 0.25 | 0.259 | Cam and Groove | Monel | 2200520 | 20E MONEL | 54920218 | Sleeve | Aluminum | 2.5278 |  | 250 | 12/15/2015 12:00:00 AM
PT Coupling | EHP002-32-100 | 2.5 | 2.518 | 0.25 | 0.259 | Cam and Groove | Monel | 2200520 | 20E MONEL | 54120218 | Ferrule | Stainless Steel | 2.5278 |  | 250 | 12/15/2015 12:00:00 AM
PT Coupling | EHP002-32-100 | 2.5 | 2.518 | 0.25 | 0.259 | Cam and Groove | Monel | 2200520 | 20E MONEL | 54320218 | Sleeve | Stainless Steel | 2.5278 |  | 250 | 12/15/2015 12:00:00 AM
PT Coupling | EHP002-32-100 | 2.5 | 2.518 | 0.25 | 0.259 | Cam and Groove | Monel | 2200520 | 20E MONEL | 54020218 | Ferrule | Steel | 2.5278 |  | 250 | 12/15/2015 12:00:00 AM
PT Coupling | EHP002-32-100 | 2.5 | 2.518 | 0.25 | 0.259 | Cam and Groove | Monel | 2200520 | 20E MONEL | 54220218 | Sleeve | Steel | 2.5278 |  | 250 | 12/15/2015 12:00:00 AM
PT Coupling | EHP002-32-100 | 2.5 | 2.518 | 0.25 | 0.259 | Cam and Groove | Stainless Steel | 1400320 | 20C SS | 54920218 | Sleeve | Aluminum | 2.5278 |  | 250 | 12/15/2015 12:00:00 AM
PT Coupling | EHP002-32-100 | 2.5 | 2.518 | 0.25 | 0.259 | Cam and Groove | Stainless Steel | 1400320 | 20C SS | 54120218 | Ferrule | Stainless Steel | 2.5278 |  | 250 | 12/15/2015 12:00:00 AM
PT Coupling | EHP002-32-100 | 2.5 | 2.518 | 0.25 | 0.259 | Cam and Groove | Stainless Steel | 1400320 | 20C SS | 54320218 | Sleeve | Stainless Steel | 2.5278 |  | 250 | 12/15/2015 12:00:00 AM
PT Coupling | EHP002-32-100 | 2.5 | 2.518 | 0.25 | 0.259 | Cam and Groove | Stainless Steel | 1400320 | 20C SS | 54020218 | Ferrule | Steel | 2.5278 |  | 250 | 12/15/2015 12:00:00 AM
PT Coupling | EHP002-32-100 | 2.5 | 2.518 | 0.25 | 0.259 | Cam and Groove | Stainless Steel | 1400320 | 20C SS | 54220218 | Sleeve | Steel | 2.5278 |  | 250 | 12/15/2015 12:00:00 AM
PT Coupling | EHP002-32-100 | 2.5 | 2.518 | 0.25 | 0.259 | Cam and Groove | Stainless Steel | 1400320L2 | 20C SS SLII | 54920218 | Sleeve | Aluminum | 2.5278 |  | 250 | 12/15/2015 12:00:00 AM
PT Coupling | EHP002-32-100 | 2.5 | 2.518 | 0.25 | 0.259 | Cam and Groove | Stainless Steel | 1400320L2 | 20C SS SLII | 54120218 | Ferrule | Stainless Steel | 2.5278 |  | 250 | 12/15/2015 12:00:00 AM
PT Coupling | EHP002-32-100 | 2.5 | 2.518 | 0.25 | 0.259 | Cam and Groove | Stainless Steel | 1400320L2 | 20C SS SLII | 54320218 | Sleeve | Stainless Steel | 2.5278 |  | 250 | 12/15/2015 12:00:00 AM
PT Coupling | EHP002-32-100 | 2.5 | 2.518 | 0.25 | 0.259 | Cam and Groove | Stainless Steel | 1400320L2 | 20C SS SLII | 54020218 | Ferrule | Steel | 2.5278 |  | 250 | 12/15/2015 12:00:00 AM
PT Coupling | EHP002-32-100 | 2.5 | 2.518 | 0.25 | 0.259 | Cam and Groove | Stainless Steel | 1400320L2 | 20C SS SLII | 54220218 | Sleeve | Steel | 2.5278 |  | 250 | 12/15/2015 12:00:00 AM
PT Coupling | EHP002-32-100 | 2.5 | 2.518 | 0.25 | 0.259 | Cam and Groove | Stainless Steel | 1400520 | 20E SS | 54920218 | Sleeve | Aluminum | 2.5278 |  | 250 | 12/15/2015 12:00:00 AM
PT Coupling | EHP002-32-100 | 2.5 | 2.518 | 0.25 | 0.259 | Cam and Groove | Stainless Steel | 1400520 | 20E SS | 54120218 | Ferrule | Stainless Steel | 2.5278 |  | 250 | 12/15/2015 12:00:00 AM
PT Coupling | EHP002-32-100 | 2.5 | 2.518 | 0.25 | 0.259 | Cam and Groove | Stainless Steel | 1400520 | 20E SS | 54320218 | Sleeve | Stainless Steel | 2.5278 |  | 250 | 12/15/2015 12:00:00 AM
PT Coupling | EHP002-32-100 | 2.5 | 2.518 | 0.25 | 0.259 | Cam and Groove | Stainless Steel | 1400520 | 20E SS | 54020218 | Ferrule | Steel | 2.5278 |  | 250 | 12/15/2015 12:00:00 AM
PT Coupling | EHP002-32-100 | 2.5 | 2.518 | 0.25 | 0.259 | Cam and Groove | Stainless Steel | 1400520 | 20E SS | 54220218 | Sleeve | Steel | 2.5278 |  | 250 | 12/15/2015 12:00:00 AM
PT Coupling | EHP002-32-100 | 2.5 | 2.518 | 0.25 | 0.259 | Interlocking Crimp Stem | Stainless Steel | 5712002 | 20TMC50SS BODY | 54920218 | Sleeve | Aluminum | 2.5278 |  | 600 | 12/15/2015 12:00:00 AM
PT Coupling | EHP002-32-100 | 2.5 | 2.518 | 0.25 | 0.259 | Interlocking Crimp Stem | Stainless Steel | 5712002 | 20TMC50SS BODY | 54120218 | Ferrule | Stainless Steel | 2.5278 |  | 600 | 12/15/2015 12:00:00 AM
PT Coupling | EHP002-32-100 | 2.5 | 2.518 | 0.25 | 0.259 | Interlocking Crimp Stem | Stainless Steel | 5712002 | 20TMC50SS BODY | 54320218 | Sleeve | Stainless Steel | 2.5278 |  | 600 | 12/15/2015 12:00:00 AM
PT Coupling | EHP002-32-100 | 2.5 | 2.518 | 0.25 | 0.259 | Interlocking Crimp Stem | Stainless Steel | 5712002 | 20TMC50SS BODY | 54020218 | Ferrule | Steel | 2.5278 |  | 600 | 12/15/2015 12:00:00 AM
PT Coupling | EHP002-32-100 | 2.5 | 2.518 | 0.25 | 0.259 | Interlocking Crimp Stem | Stainless Steel | 5712002 | 20TMC50SS BODY | 54220218 | Sleeve | Steel | 2.5278 |  | 600 | 12/15/2015 12:00:00 AM
PT Coupling | EHP002-32-100 | 2.5 | 2.518 | 0.25 | 0.259 | Interlocking Crimp Stem | Stainless Steel | 5712014 | 20WC50SS BODY | 54920218 | Sleeve | Aluminum | 2.5278 |  | 600 | 12/15/2015 12:00:00 AM
PT Coupling | EHP002-32-100 | 2.5 | 2.518 | 0.25 | 0.259 | Interlocking Crimp Stem | Stainless Steel | 5712014 | 20WC50SS BODY | 54120218 | Ferrule | Stainless Steel | 2.5278 |  | 600 | 12/15/2015 12:00:00 AM
PT Coupling | EHP002-32-100 | 2.5 | 2.518 | 0.25 | 0.259 | Interlocking Crimp Stem | Stainless Steel | 5712014 | 20WC50SS BODY | 54320218 | Sleeve | Stainless Steel | 2.5278 |  | 600 | 12/15/2015 12:00:00 AM
PT Coupling | EHP002-32-100 | 2.5 | 2.518 | 0.25 | 0.259 | Interlocking Crimp Stem | Stainless Steel | 5712014 | 20WC50SS BODY | 54020218 | Ferrule | Steel | 2.5278 |  | 600 | 12/15/2015 12:00:00 AM
PT Coupling | EHP002-32-100 | 2.5 | 2.518 | 0.25 | 0.259 | Interlocking Crimp Stem | Stainless Steel | 5712014 | 20WC50SS BODY | 54220218 | Sleeve | Steel | 2.5278 |  | 600 | 12/15/2015 12:00:00 AM
PT Coupling | EHP002-32-100 | 2.5 | 2.518 | 0.25 | 0.259 | Interlocking Crimp Stem | Stainless Steel | 5712016 | 20VC50SS BODY | 54920218 | Sleeve | Aluminum | 2.5278 |  | 600 | 12/15/2015 12:00:00 AM
PT Coupling | EHP002-32-100 | 2.5 | 2.518 | 0.25 | 0.259 | Interlocking Crimp Stem | Stainless Steel | 5712016 | 20VC50SS BODY | 54120218 | Ferrule | Stainless Steel | 2.5278 |  | 600 | 12/15/2015 12:00:00 AM
PT Coupling | EHP002-32-100 | 2.5 | 2.518 | 0.25 | 0.259 | Interlocking Crimp Stem | Stainless Steel | 5712016 | 20VC50SS BODY | 54320218 | Sleeve | Stainless Steel | 2.5278 |  | 600 | 12/15/2015 12:00:00 AM
PT Coupling | EHP002-32-100 | 2.5 | 2.518 | 0.25 | 0.259 | Interlocking Crimp Stem | Stainless Steel | 5712016 | 20VC50SS BODY | 54020218 | Ferrule | Steel | 2.5278 |  | 600 | 12/15/2015 12:00:00 AM
PT Coupling | EHP002-32-100 | 2.5 | 2.518 | 0.25 | 0.259 | Interlocking Crimp Stem | Stainless Steel | 5712016 | 20VC50SS BODY | 54220218 | Sleeve | Steel | 2.5278 |  | 600 | 12/15/2015 12:00:00 AM
PT Coupling | EHP002-32-100 | 2.5 | 2.518 | 0.25 | 0.259 | Combination Nipple | Stainless Steel | 84640200 | PTCN200 316SS | 54920218 | Sleeve | Aluminum | 2.5278 |  | 250 | 12/15/2015 12:00:00 AM
PT Coupling | EHP002-32-100 | 2.5 | 2.518 | 0.25 | 0.259 | Combination Nipple | Stainless Steel | 84640200 | PTCN200 316SS | 54120218 | Ferrule | Stainless Steel | 2.5278 |  | 250 | 12/15/2015 12:00:00 AM
PT Coupling | EHP002-32-100 | 2.5 | 2.518 | 0.25 | 0.259 | Combination Nipple | Stainless Steel | 84640200 | PTCN200 316SS | 54320218 | Sleeve | Stainless Steel | 2.5278 |  | 250 | 12/15/2015 12:00:00 AM
PT Coupling | EHP002-32-100 | 2.5 | 2.518 | 0.25 | 0.259 | Combination Nipple | Stainless Steel | 84640200 | PTCN200 316SS | 54020218 | Ferrule | Steel | 2.5278 |  | 250 | 12/15/2015 12:00:00 AM
PT Coupling | EHP002-32-100 | 2.5 | 2.518 | 0.25 | 0.259 | Combination Nipple | Stainless Steel | 84640200 | PTCN200 316SS | 54220218 | Sleeve | Steel | 2.5278 |  | 250 | 12/15/2015 12:00:00 AM
PT Coupling | EHP002-32-100 | 2.5 | 2.518 | 0.25 | 0.259 | Combination Nipple | Stainless Steel | 84640200N | PTCN200N 316SS WELD END | 54920218 | Sleeve | Aluminum | 2.5278 |  | 250 | 12/15/2015 12:00:00 AM
PT Coupling | EHP002-32-100 | 2.5 | 2.518 | 0.25 | 0.259 | Combination Nipple | Stainless Steel | 84640200N | PTCN200N 316SS WELD END | 54120218 | Ferrule | Stainless Steel | 2.5278 |  | 250 | 12/15/2015 12:00:00 AM
PT Coupling | EHP002-32-100 | 2.5 | 2.518 | 0.25 | 0.259 | Combination Nipple | Stainless Steel | 84640200N | PTCN200N 316SS WELD END | 54320218 | Sleeve | Stainless Steel | 2.5278 |  | 250 | 12/15/2015 12:00:00 AM
PT Coupling | EHP002-32-100 | 2.5 | 2.518 | 0.25 | 0.259 | Combination Nipple | Stainless Steel | 84640200N | PTCN200N 316SS WELD END | 54020218 | Ferrule | Steel | 2.5278 |  | 250 | 12/15/2015 12:00:00 AM
PT Coupling | EHP002-32-100 | 2.5 | 2.518 | 0.25 | 0.259 | Combination Nipple | Stainless Steel | 84640200N | PTCN200N 316SS WELD END | 54220218 | Sleeve | Steel | 2.5278 |  | 250 | 12/15/2015 12:00:00 AM
PT Coupling | EHP002-32-100 | 2.5 | 2.518 | 0.25 | 0.259 | Cam and Groove | Steel | 2400320 | 20C CS | 54920218 | Sleeve | Aluminum | 2.5278 |  | 250 | 12/15/2015 12:00:00 AM
PT Coupling | EHP002-32-100 | 2.5 | 2.518 | 0.25 | 0.259 | Cam and Groove | Steel | 2400320 | 20C CS | 54120218 | Ferrule | Stainless Steel | 2.5278 |  | 250 | 12/15/2015 12:00:00 AM
PT Coupling | EHP002-32-100 | 2.5 | 2.518 | 0.25 | 0.259 | Cam and Groove | Steel | 2400320 | 20C CS | 54320218 | Sleeve | Stainless Steel | 2.5278 |  | 250 | 12/15/2015 12:00:00 AM
PT Coupling | EHP002-32-100 | 2.5 | 2.518 | 0.25 | 0.259 | Cam and Groove | Steel | 2400320 | 20C CS | 54020218 | Ferrule | Steel | 2.5278 |  | 250 | 12/15/2015 12:00:00 AM
PT Coupling | EHP002-32-100 | 2.5 | 2.518 | 0.25 | 0.259 | Cam and Groove | Steel | 2400320 | 20C CS | 54220218 | Sleeve | Steel | 2.5278 |  | 250 | 12/15/2015 12:00:00 AM
PT Coupling | EHP002-32-100 | 2.5 | 2.518 | 0.25 | 0.259 | Cam and Groove | Steel | 2400520 | 20E CS | 54920218 | Sleeve | Aluminum | 2.5278 |  | 250 | 12/15/2015 12:00:00 AM
PT Coupling | EHP002-32-100 | 2.5 | 2.518 | 0.25 | 0.259 | Cam and Groove | Steel | 2400520 | 20E CS | 54120218 | Ferrule | Stainless Steel | 2.5278 |  | 250 | 12/15/2015 12:00:00 AM
PT Coupling | EHP002-32-100 | 2.5 | 2.518 | 0.25 | 0.259 | Cam and Groove | Steel | 2400520 | 20E CS | 54320218 | Sleeve | Stainless Steel | 2.5278 |  | 250 | 12/15/2015 12:00:00 AM
PT Coupling | EHP002-32-100 | 2.5 | 2.518 | 0.25 | 0.259 | Cam and Groove | Steel | 2400520 | 20E CS | 54020218 | Ferrule | Steel | 2.5278 |  | 250 | 12/15/2015 12:00:00 AM
PT Coupling | EHP002-32-100 | 2.5 | 2.518 | 0.25 | 0.259 | Cam and Groove | Steel | 2400520 | 20E CS | 54220218 | Sleeve | Steel | 2.5278 |  | 250 | 12/15/2015 12:00:00 AM
PT Coupling | EHP002-32-100 | 2.5 | 2.518 | 0.25 | 0.259 | Interlocking Crimp Stem | Steel | 5702002 | 20TMC50CS BODY | 54920218 | Sleeve | Aluminum | 2.5278 |  | 600 | 12/15/2015 12:00:00 AM
PT Coupling | EHP002-32-100 | 2.5 | 2.518 | 0.25 | 0.259 | Interlocking Crimp Stem | Steel | 5702002 | 20TMC50CS BODY | 54120218 | Ferrule | Stainless Steel | 2.5278 |  | 600 | 12/15/2015 12:00:00 AM
PT Coupling | EHP002-32-100 | 2.5 | 2.518 | 0.25 | 0.259 | Interlocking Crimp Stem | Steel | 5702002 | 20TMC50CS BODY | 54320218 | Sleeve | Stainless Steel | 2.5278 |  | 600 | 12/15/2015 12:00:00 AM
PT Coupling | EHP002-32-100 | 2.5 | 2.518 | 0.25 | 0.259 | Interlocking Crimp Stem | Steel | 5702002 | 20TMC50CS BODY | 54020218 | Ferrule | Steel | 2.5278 |  | 600 | 12/15/2015 12:00:00 AM
PT Coupling | EHP002-32-100 | 2.5 | 2.518 | 0.25 | 0.259 | Interlocking Crimp Stem | Steel | 5702002 | 20TMC50CS BODY | 54220218 | Sleeve | Steel | 2.5278 |  | 600 | 12/15/2015 12:00:00 AM
PT Coupling | EHP002-32-100 | 2.5 | 2.518 | 0.25 | 0.259 | Interlocking Crimp Stem | Steel | 5702014 | 20WC50CS BODY | 54920218 | Sleeve | Aluminum | 2.5278 |  | 600 | 12/15/2015 12:00:00 AM
PT Coupling | EHP002-32-100 | 2.5 | 2.518 | 0.25 | 0.259 | Interlocking Crimp Stem | Steel | 5702014 | 20WC50CS BODY | 54120218 | Ferrule | Stainless Steel | 2.5278 |  | 600 | 12/15/2015 12:00:00 AM
PT Coupling | EHP002-32-100 | 2.5 | 2.518 | 0.25 | 0.259 | Interlocking Crimp Stem | Steel | 5702014 | 20WC50CS BODY | 54320218 | Sleeve | Stainless Steel | 2.5278 |  | 600 | 12/15/2015 12:00:00 AM
PT Coupling | EHP002-32-100 | 2.5 | 2.518 | 0.25 | 0.259 | Interlocking Crimp Stem | Steel | 5702014 | 20WC50CS BODY | 54020218 | Ferrule | Steel | 2.5278 |  | 600 | 12/15/2015 12:00:00 AM
PT Coupling | EHP002-32-100 | 2.5 | 2.518 | 0.25 | 0.259 | Interlocking Crimp Stem | Steel | 5702014 | 20WC50CS BODY | 54220218 | Sleeve | Steel | 2.5278 |  | 600 | 12/15/2015 12:00:00 AM
PT Coupling | EHP002-32-100 | 2.5 | 2.518 | 0.25 | 0.259 | Interlocking Crimp Stem | Steel | 5702016 | 20VC50CS BODY | 54920218 | Sleeve | Aluminum | 2.5278 |  | 600 | 12/15/2015 12:00:00 AM
PT Coupling | EHP002-32-100 | 2.5 | 2.518 | 0.25 | 0.259 | Interlocking Crimp Stem | Steel | 5702016 | 20VC50CS BODY | 54120218 | Ferrule | Stainless Steel | 2.5278 |  | 600 | 12/15/2015 12:00:00 AM
PT Coupling | EHP002-32-100 | 2.5 | 2.518 | 0.25 | 0.259 | Interlocking Crimp Stem | Steel | 5702016 | 20VC50CS BODY | 54320218 | Sleeve | Stainless Steel | 2.5278 |  | 600 | 12/15/2015 12:00:00 AM
PT Coupling | EHP002-32-100 | 2.5 | 2.518 | 0.25 | 0.259 | Interlocking Crimp Stem | Steel | 5702016 | 20VC50CS BODY | 54020218 | Ferrule | Steel | 2.5278 |  | 600 | 12/15/2015 12:00:00 AM
PT Coupling | EHP002-32-100 | 2.5 | 2.518 | 0.25 | 0.259 | Interlocking Crimp Stem | Steel | 5702016 | 20VC50CS BODY | 54220218 | Sleeve | Steel | 2.5278 |  | 600 | 12/15/2015 12:00:00 AM
PT Coupling | EHP002-32-100 | 2.5 | 2.518 | 0.25 | 0.259 | Combination Nipple | Steel | 82640200 | PTCN200 STEEL | 54920218 | Sleeve | Aluminum | 2.5278 |  | 250 | 12/15/2015 12:00:00 AM
PT Coupling | EHP002-32-100 | 2.5 | 2.518 | 0.25 | 0.259 | Combination Nipple | Steel | 82640200 | PTCN200 STEEL | 54120218 | Ferrule | Stainless Steel | 2.5278 |  | 250 | 12/15/2015 12:00:00 AM
PT Coupling | EHP002-32-100 | 2.5 | 2.518 | 0.25 | 0.259 | Combination Nipple | Steel | 82640200 | PTCN200 STEEL | 54320218 | Sleeve | Stainless Steel | 2.5278 |  | 250 | 12/15/2015 12:00:00 AM
PT Coupling | EHP002-32-100 | 2.5 | 2.518 | 0.25 | 0.259 | Combination Nipple | Steel | 82640200 | PTCN200 STEEL | 54020218 | Ferrule | Steel | 2.5278 |  | 250 | 12/15/2015 12:00:00 AM
PT Coupling | EHP002-32-100 | 2.5 | 2.518 | 0.25 | 0.259 | Combination Nipple | Steel | 82640200 | PTCN200 STEEL | 54220218 | Sleeve | Steel | 2.5278 |  | 250 | 12/15/2015 12:00:00 AM
PT Coupling | EHP002-32-100 | 2.5 | 2.518 | 0.25 | 0.259 | Combination Nipple | Steel | 82640200N | PTCN200N STEEL WELD END | 54920218 | Sleeve | Aluminum | 2.5278 |  | 250 | 12/15/2015 12:00:00 AM
PT Coupling | EHP002-32-100 | 2.5 | 2.518 | 0.25 | 0.259 | Combination Nipple | Steel | 82640200N | PTCN200N STEEL WELD END | 54120218 | Ferrule | Stainless Steel | 2.5278 |  | 250 | 12/15/2015 12:00:00 AM
PT Coupling | EHP002-32-100 | 2.5 | 2.518 | 0.25 | 0.259 | Combination Nipple | Steel | 82640200N | PTCN200N STEEL WELD END | 54320218 | Sleeve | Stainless Steel | 2.5278 |  | 250 | 12/15/2015 12:00:00 AM
PT Coupling | EHP002-32-100 | 2.5 | 2.518 | 0.25 | 0.259 | Combination Nipple | Steel | 82640200N | PTCN200N STEEL WELD END | 54020218 | Ferrule | Steel | 2.5278 |  | 250 | 12/15/2015 12:00:00 AM
PT Coupling | EHP002-32-100 | 2.5 | 2.518 | 0.25 | 0.259 | Combination Nipple | Steel | 82640200N | PTCN200N STEEL WELD END | 54220218 | Sleeve | Steel | 2.5278 |  | 250 | 12/15/2015 12:00:00 AM
PT Coupling | EHP002-32-100 | 2.5 | 2.518 | 0.25 | 0.259 | Combination Nipple | Steel | 83640200 | PTCN200 STEEL PLATED | 54920218 | Sleeve | Aluminum | 2.5278 |  | 250 | 12/15/2015 12:00:00 AM
PT Coupling | EHP002-32-100 | 2.5 | 2.518 | 0.25 | 0.259 | Combination Nipple | Steel | 83640200 | PTCN200 STEEL PLATED | 54120218 | Ferrule | Stainless Steel | 2.5278 |  | 250 | 12/15/2015 12:00:00 AM
PT Coupling | EHP002-32-100 | 2.5 | 2.518 | 0.25 | 0.259 | Combination Nipple | Steel | 83640200 | PTCN200 STEEL PLATED | 54320218 | Sleeve | Stainless Steel | 2.5278 |  | 250 | 12/15/2015 12:00:00 AM
PT Coupling | EHP002-32-100 | 2.5 | 2.518 | 0.25 | 0.259 | Combination Nipple | Steel | 83640200 | PTCN200 STEEL PLATED | 54020218 | Ferrule | Steel | 2.5278 |  | 250 | 12/15/2015 12:00:00 AM
PT Coupling | EHP002-32-100 | 2.5 | 2.518 | 0.25 | 0.259 | Combination Nipple | Steel | 83640200 | PTCN200 STEEL PLATED | 54220218 | Sleeve | Steel | 2.5278 |  | 250 | 12/15/2015 12:00:00 AM
Dixon | EHP002-32-100 | 2.508 | 2.522 | 0.254 | 0.261 | Cam and Groove | Aluminum | 200-C-AL | Dixon Coupler x Hose Shank | CS200-6CS | Sleeve | Steel | 2.529 |  | 250 | 12/14/2015 12:00:00 AM
Dixon | EHP002-32-100 | 2.508 | 2.522 | 0.254 | 0.261 | Cam and Groove | Aluminum | 200-E-AL | Dixon Adapter x Hose Shank | CS200-6CS | Sleeve | Steel | 2.529 |  | 250 | 12/14/2015 12:00:00 AM
PT Coupling | EHP002-32-100 | 2.52 | 2.538 | 0.26 | 0.269 | Cam and Groove | Aluminum | 1000320 | 20C ALUM HBS | 54920220 | Sleeve | Aluminum | 2.5434 |  | 250 | 12/15/2015 12:00:00 AM
PT Coupling | EHP002-32-100 | 2.52 | 2.538 | 0.26 | 0.269 | Cam and Groove | Aluminum | 1000320 | 20C ALUM HBS | 56020220 | Ferrule | Aluminum | 2.5434 |  | 250 | 12/15/2015 12:00:00 AM
PT Coupling | EHP002-32-100 | 2.52 | 2.538 | 0.26 | 0.269 | Cam and Groove | Aluminum | 1000320 | 20C ALUM HBS | 54120220 | Ferrule | Stainless Steel | 2.5434 |  | 250 | 12/15/2015 12:00:00 AM
PT Coupling | EHP002-32-100 | 2.52 | 2.538 | 0.26 | 0.269 | Cam and Groove | Aluminum | 1000320 | 20C ALUM HBS | 54320220 | Sleeve | Stainless Steel | 2.5434 |  | 250 | 12/15/2015 12:00:00 AM
PT Coupling | EHP002-32-100 | 2.52 | 2.538 | 0.26 | 0.269 | Cam and Groove | Aluminum | 1000320 | 20C ALUM HBS | 54020220 | Ferrule | Steel | 2.5434 |  | 250 | 12/15/2015 12:00:00 AM
PT Coupling | EHP002-32-100 | 2.52 | 2.538 | 0.26 | 0.269 | Cam and Groove | Aluminum | 1000320 | 20C ALUM HBS | 54220220 | Sleeve | Steel | 2.5434 |  | 250 | 12/15/2015 12:00:00 AM
PT Coupling | EHP002-32-100 | 2.52 | 2.538 | 0.26 | 0.269 | Cam and Groove | Aluminum | 1000320L2 | 20C ALUM SLII SLS | 54920220 | Sleeve | Aluminum | 2.5434 |  | 250 | 12/15/2015 12:00:00 AM
PT Coupling | EHP002-32-100 | 2.52 | 2.538 | 0.26 | 0.269 | Cam and Groove | Aluminum | 1000320L2 | 20C ALUM SLII SLS | 56020220 | Ferrule | Aluminum | 2.5434 |  | 250 | 12/15/2015 12:00:00 AM
PT Coupling | EHP002-32-100 | 2.52 | 2.538 | 0.26 | 0.269 | Cam and Groove | Aluminum | 1000320L2 | 20C ALUM SLII SLS | 54120220 | Ferrule | Stainless Steel | 2.5434 |  | 250 | 12/15/2015 12:00:00 AM
PT Coupling | EHP002-32-100 | 2.52 | 2.538 | 0.26 | 0.269 | Cam and Groove | Aluminum | 1000320L2 | 20C ALUM SLII SLS | 54320220 | Sleeve | Stainless Steel | 2.5434 |  | 250 | 12/15/2015 12:00:00 AM
PT Coupling | EHP002-32-100 | 2.52 | 2.538 | 0.26 | 0.269 | Cam and Groove | Aluminum | 1000320L2 | 20C ALUM SLII SLS | 54020220 | Ferrule | Steel | 2.5434 |  | 250 | 12/15/2015 12:00:00 AM
PT Coupling | EHP002-32-100 | 2.52 | 2.538 | 0.26 | 0.269 | Cam and Groove | Aluminum | 1000320L2 | 20C ALUM SLII SLS | 54220220 | Sleeve | Steel | 2.5434 |  | 250 | 12/15/2015 12:00:00 AM
PT Coupling | EHP002-32-100 | 2.52 | 2.538 | 0.26 | 0.269 | Cam and Groove | Aluminum | 1000520 | 20E ALUM | 54920220 | Sleeve | Aluminum | 2.5434 |  | 250 | 12/15/2015 12:00:00 AM
PT Coupling | EHP002-32-100 | 2.52 | 2.538 | 0.26 | 0.269 | Cam and Groove | Aluminum | 1000520 | 20E ALUM | 56020220 | Ferrule | Aluminum | 2.5434 |  | 250 | 12/15/2015 12:00:00 AM
PT Coupling | EHP002-32-100 | 2.52 | 2.538 | 0.26 | 0.269 | Cam and Groove | Aluminum | 1000520 | 20E ALUM | 54120220 | Ferrule | Stainless Steel | 2.5434 |  | 250 | 12/15/2015 12:00:00 AM
PT Coupling | EHP002-32-100 | 2.52 | 2.538 | 0.26 | 0.269 | Cam and Groove | Aluminum | 1000520 | 20E ALUM | 54320220 | Sleeve | Stainless Steel | 2.5434 |  | 250 | 12/15/2015 12:00:00 AM
PT Coupling | EHP002-32-100 | 2.52 | 2.538 | 0.26 | 0.269 | Cam and Groove | Aluminum | 1000520 | 20E ALUM | 54020220 | Ferrule | Steel | 2.5434 |  | 250 | 12/15/2015 12:00:00 AM
PT Coupling | EHP002-32-100 | 2.52 | 2.538 | 0.26 | 0.269 | Cam and Groove | Aluminum | 1000520 | 20E ALUM | 54220220 | Sleeve | Steel | 2.5434 |  | 250 | 12/15/2015 12:00:00 AM
PT Coupling | EHP002-32-100 | 2.52 | 2.538 | 0.26 | 0.269 | Cam and Groove | Aluminum | 1070320 | 20C ALUM HB | 54920220 | Sleeve | Aluminum | 2.5434 |  | 250 | 12/15/2015 12:00:00 AM
PT Coupling | EHP002-32-100 | 2.52 | 2.538 | 0.26 | 0.269 | Cam and Groove | Aluminum | 1070320 | 20C ALUM HB | 56020220 | Ferrule | Aluminum | 2.5434 |  | 250 | 12/15/2015 12:00:00 AM
PT Coupling | EHP002-32-100 | 2.52 | 2.538 | 0.26 | 0.269 | Cam and Groove | Aluminum | 1070320 | 20C ALUM HB | 54120220 | Ferrule | Stainless Steel | 2.5434 |  | 250 | 12/15/2015 12:00:00 AM
PT Coupling | EHP002-32-100 | 2.52 | 2.538 | 0.26 | 0.269 | Cam and Groove | Aluminum | 1070320 | 20C ALUM HB | 54320220 | Sleeve | Stainless Steel | 2.5434 |  | 250 | 12/15/2015 12:00:00 AM
PT Coupling | EHP002-32-100 | 2.52 | 2.538 | 0.26 | 0.269 | Cam and Groove | Aluminum | 1070320 | 20C ALUM HB | 54020220 | Ferrule | Steel | 2.5434 |  | 250 | 12/15/2015 12:00:00 AM
PT Coupling | EHP002-32-100 | 2.52 | 2.538 | 0.26 | 0.269 | Cam and Groove | Aluminum | 1070320 | 20C ALUM HB | 54220220 | Sleeve | Steel | 2.5434 |  | 250 | 12/15/2015 12:00:00 AM
PT Coupling | EHP002-32-100 | 2.52 | 2.538 | 0.26 | 0.269 | Cam and Groove | Aluminum | 1070320L2 | 20C ALUM SLII SLB | 54920220 | Sleeve | Aluminum | 2.5434 |  | 250 | 12/15/2015 12:00:00 AM
PT Coupling | EHP002-32-100 | 2.52 | 2.538 | 0.26 | 0.269 | Cam and Groove | Aluminum | 1070320L2 | 20C ALUM SLII SLB | 56020220 | Ferrule | Aluminum | 2.5434 |  | 250 | 12/15/2015 12:00:00 AM
PT Coupling | EHP002-32-100 | 2.52 | 2.538 | 0.26 | 0.269 | Cam and Groove | Aluminum | 1070320L2 | 20C ALUM SLII SLB | 54120220 | Ferrule | Stainless Steel | 2.5434 |  | 250 | 12/15/2015 12:00:00 AM
PT Coupling | EHP002-32-100 | 2.52 | 2.538 | 0.26 | 0.269 | Cam and Groove | Aluminum | 1070320L2 | 20C ALUM SLII SLB | 54320220 | Sleeve | Stainless Steel | 2.5434 |  | 250 | 12/15/2015 12:00:00 AM
PT Coupling | EHP002-32-100 | 2.52 | 2.538 | 0.26 | 0.269 | Cam and Groove | Aluminum | 1070320L2 | 20C ALUM SLII SLB | 54020220 | Ferrule | Steel | 2.5434 |  | 250 | 12/15/2015 12:00:00 AM
PT Coupling | EHP002-32-100 | 2.52 | 2.538 | 0.26 | 0.269 | Cam and Groove | Aluminum | 1070320L2 | 20C ALUM SLII SLB | 54220220 | Sleeve | Steel | 2.5434 |  | 250 | 12/15/2015 12:00:00 AM
PT Coupling | EHP002-32-100 | 2.52 | 2.538 | 0.26 | 0.269 | Cam and Groove | Aluminum | 2000320 | 20C HCALUM | 54920220 | Sleeve | Aluminum | 2.5434 |  | 250 | 12/15/2015 12:00:00 AM
PT Coupling | EHP002-32-100 | 2.52 | 2.538 | 0.26 | 0.269 | Cam and Groove | Aluminum | 2000320 | 20C HCALUM | 56020220 | Ferrule | Aluminum | 2.5434 |  | 250 | 12/15/2015 12:00:00 AM
PT Coupling | EHP002-32-100 | 2.52 | 2.538 | 0.26 | 0.269 | Cam and Groove | Aluminum | 2000320 | 20C HCALUM | 54120220 | Ferrule | Stainless Steel | 2.5434 |  | 250 | 12/15/2015 12:00:00 AM
PT Coupling | EHP002-32-100 | 2.52 | 2.538 | 0.26 | 0.269 | Cam and Groove | Aluminum | 2000320 | 20C HCALUM | 54320220 | Sleeve | Stainless Steel | 2.5434 |  | 250 | 12/15/2015 12:00:00 AM
PT Coupling | EHP002-32-100 | 2.52 | 2.538 | 0.26 | 0.269 | Cam and Groove | Aluminum | 2000320 | 20C HCALUM | 54020220 | Ferrule | Steel | 2.5434 |  | 250 | 12/15/2015 12:00:00 AM
PT Coupling | EHP002-32-100 | 2.52 | 2.538 | 0.26 | 0.269 | Cam and Groove | Aluminum | 2000320 | 20C HCALUM | 54220220 | Sleeve | Steel | 2.5434 |  | 250 | 12/15/2015 12:00:00 AM
PT Coupling | EHP002-32-100 | 2.52 | 2.538 | 0.26 | 0.269 | Cam and Groove | Aluminum | 2000520 | 20E HCALUM | 54920220 | Sleeve | Aluminum | 2.5434 |  | 250 | 12/15/2015 12:00:00 AM
PT Coupling | EHP002-32-100 | 2.52 | 2.538 | 0.26 | 0.269 | Cam and Groove | Aluminum | 2000520 | 20E HCALUM | 56020220 | Ferrule | Aluminum | 2.5434 |  | 250 | 12/15/2015 12:00:00 AM
PT Coupling | EHP002-32-100 | 2.52 | 2.538 | 0.26 | 0.269 | Cam and Groove | Aluminum | 2000520 | 20E HCALUM | 54120220 | Ferrule | Stainless Steel | 2.5434 |  | 250 | 12/15/2015 12:00:00 AM
PT Coupling | EHP002-32-100 | 2.52 | 2.538 | 0.26 | 0.269 | Cam and Groove | Aluminum | 2000520 | 20E HCALUM | 54320220 | Sleeve | Stainless Steel | 2.5434 |  | 250 | 12/15/2015 12:00:00 AM
PT Coupling | EHP002-32-100 | 2.52 | 2.538 | 0.26 | 0.269 | Cam and Groove | Aluminum | 2000520 | 20E HCALUM | 54020220 | Ferrule | Steel | 2.5434 |  | 250 | 12/15/2015 12:00:00 AM
PT Coupling | EHP002-32-100 | 2.52 | 2.538 | 0.26 | 0.269 | Cam and Groove | Aluminum | 2000520 | 20E HCALUM | 54220220 | Sleeve | Steel | 2.5434 |  | 250 | 12/15/2015 12:00:00 AM
PT Coupling | EHP002-32-100 | 2.52 | 2.538 | 0.26 | 0.269 | Interlocking Crimp Stem | Aluminum | 5742002 | 20TMC50AL BODY | 54920220 | Sleeve | Aluminum | 2.5434 |  | 600 | 12/15/2015 12:00:00 AM
PT Coupling | EHP002-32-100 | 2.52 | 2.538 | 0.26 | 0.269 | Interlocking Crimp Stem | Aluminum | 5742002 | 20TMC50AL BODY | 56020220 | Ferrule | Aluminum | 2.5434 |  | 600 | 12/15/2015 12:00:00 AM
PT Coupling | EHP002-32-100 | 2.52 | 2.538 | 0.26 | 0.269 | Interlocking Crimp Stem | Aluminum | 5742002 | 20TMC50AL BODY | 54120220 | Ferrule | Stainless Steel | 2.5434 |  | 600 | 12/15/2015 12:00:00 AM
PT Coupling | EHP002-32-100 | 2.52 | 2.538 | 0.26 | 0.269 | Interlocking Crimp Stem | Aluminum | 5742002 | 20TMC50AL BODY | 54320220 | Sleeve | Stainless Steel | 2.5434 |  | 600 | 12/15/2015 12:00:00 AM
PT Coupling | EHP002-32-100 | 2.52 | 2.538 | 0.26 | 0.269 | Interlocking Crimp Stem | Aluminum | 5742002 | 20TMC50AL BODY | 54020220 | Ferrule | Steel | 2.5434 |  | 600 | 12/15/2015 12:00:00 AM
PT Coupling | EHP002-32-100 | 2.52 | 2.538 | 0.26 | 0.269 | Interlocking Crimp Stem | Aluminum | 5742002 | 20TMC50AL BODY | 54220220 | Sleeve | Steel | 2.5434 |  | 600 | 12/15/2015 12:00:00 AM
PT Coupling | EHP002-32-100 | 2.52 | 2.538 | 0.26 | 0.269 | Interlocking Crimp Stem | Aluminum | 5742014 | 20WC50AL | 54920220 | Sleeve | Aluminum | 2.5434 |  | 600 | 12/15/2015 12:00:00 AM
PT Coupling | EHP002-32-100 | 2.52 | 2.538 | 0.26 | 0.269 | Interlocking Crimp Stem | Aluminum | 5742014 | 20WC50AL | 56020220 | Ferrule | Aluminum | 2.5434 |  | 600 | 12/15/2015 12:00:00 AM
PT Coupling | EHP002-32-100 | 2.52 | 2.538 | 0.26 | 0.269 | Interlocking Crimp Stem | Aluminum | 5742014 | 20WC50AL | 54120220 | Ferrule | Stainless Steel | 2.5434 |  | 600 | 12/15/2015 12:00:00 AM
PT Coupling | EHP002-32-100 | 2.52 | 2.538 | 0.26 | 0.269 | Interlocking Crimp Stem | Aluminum | 5742014 | 20WC50AL | 54320220 | Sleeve | Stainless Steel | 2.5434 |  | 600 | 12/15/2015 12:00:00 AM
PT Coupling | EHP002-32-100 | 2.52 | 2.538 | 0.26 | 0.269 | Interlocking Crimp Stem | Aluminum | 5742014 | 20WC50AL | 54020220 | Ferrule | Steel | 2.5434 |  | 600 | 12/15/2015 12:00:00 AM
PT Coupling | EHP002-32-100 | 2.52 | 2.538 | 0.26 | 0.269 | Interlocking Crimp Stem | Aluminum | 5742014 | 20WC50AL | 54220220 | Sleeve | Steel | 2.5434 |  | 600 | 12/15/2015 12:00:00 AM
PT Coupling | EHP002-32-100 | 2.52 | 2.538 | 0.26 | 0.269 | Combination Nipple | Aluminum | 85640200 | PTCN200 ALUMINUM | 54920220 | Sleeve | Aluminum | 2.5434 |  | 250 | 12/15/2015 12:00:00 AM
PT Coupling | EHP002-32-100 | 2.52 | 2.538 | 0.26 | 0.269 | Combination Nipple | Aluminum | 85640200 | PTCN200 ALUMINUM | 56020220 | Ferrule | Aluminum | 2.5434 |  | 250 | 12/15/2015 12:00:00 AM
PT Coupling | EHP002-32-100 | 2.52 | 2.538 | 0.26 | 0.269 | Combination Nipple | Aluminum | 85640200 | PTCN200 ALUMINUM | 54120220 | Ferrule | Stainless Steel | 2.5434 |  | 250 | 12/15/2015 12:00:00 AM
PT Coupling | EHP002-32-100 | 2.52 | 2.538 | 0.26 | 0.269 | Combination Nipple | Aluminum | 85640200 | PTCN200 ALUMINUM | 54320220 | Sleeve | Stainless Steel | 2.5434 |  | 250 | 12/15/2015 12:00:00 AM
PT Coupling | EHP002-32-100 | 2.52 | 2.538 | 0.26 | 0.269 | Combination Nipple | Aluminum | 85640200 | PTCN200 ALUMINUM | 54020220 | Ferrule | Steel | 2.5434 |  | 250 | 12/15/2015 12:00:00 AM
PT Coupling | EHP002-32-100 | 2.52 | 2.538 | 0.26 | 0.269 | Combination Nipple | Aluminum | 85640200 | PTCN200 ALUMINUM | 54220220 | Sleeve | Steel | 2.5434 |  | 250 | 12/15/2015 12:00:00 AM
PT Coupling | EHP002-32-100 | 2.52 | 2.538 | 0.26 | 0.269 | Combination Nipple | Aluminum | 85640200N | PTCN200N ALUM WELD END | 54920220 | Sleeve | Aluminum | 2.5434 |  | 250 | 12/15/2015 12:00:00 AM
PT Coupling | EHP002-32-100 | 2.52 | 2.538 | 0.26 | 0.269 | Combination Nipple | Aluminum | 85640200N | PTCN200N ALUM WELD END | 56020220 | Ferrule | Aluminum | 2.5434 |  | 250 | 12/15/2015 12:00:00 AM
PT Coupling | EHP002-32-100 | 2.52 | 2.538 | 0.26 | 0.269 | Combination Nipple | Aluminum | 85640200N | PTCN200N ALUM WELD END | 54120220 | Ferrule | Stainless Steel | 2.5434 |  | 250 | 12/15/2015 12:00:00 AM
PT Coupling | EHP002-32-100 | 2.52 | 2.538 | 0.26 | 0.269 | Combination Nipple | Aluminum | 85640200N | PTCN200N ALUM WELD END | 54320220 | Sleeve | Stainless Steel | 2.5434 |  | 250 | 12/15/2015 12:00:00 AM
PT Coupling | EHP002-32-100 | 2.52 | 2.538 | 0.26 | 0.269 | Combination Nipple | Aluminum | 85640200N | PTCN200N ALUM WELD END | 54020220 | Ferrule | Steel | 2.5434 |  | 250 | 12/15/2015 12:00:00 AM
PT Coupling | EHP002-32-100 | 2.52 | 2.538 | 0.26 | 0.269 | Combination Nipple | Aluminum | 85640200N | PTCN200N ALUM WELD END | 54220220 | Sleeve | Steel | 2.5434 |  | 250 | 12/15/2015 12:00:00 AM
PT Coupling | EHP002-32-100 | 2.52 | 2.538 | 0.26 | 0.269 | Cam and Groove | Brass | 1200320 | 20C BRASS HB | 54920220 | Sleeve | Aluminum | 2.5434 |  | 250 | 12/15/2015 12:00:00 AM
PT Coupling | EHP002-32-100 | 2.52 | 2.538 | 0.26 | 0.269 | Cam and Groove | Brass | 1200320 | 20C BRASS HB | 56020220 | Ferrule | Aluminum | 2.5434 |  | 250 | 12/15/2015 12:00:00 AM
PT Coupling | EHP002-32-100 | 2.52 | 2.538 | 0.26 | 0.269 | Cam and Groove | Brass | 1200320 | 20C BRASS HB | 54120220 | Ferrule | Stainless Steel | 2.5434 |  | 250 | 12/15/2015 12:00:00 AM
PT Coupling | EHP002-32-100 | 2.52 | 2.538 | 0.26 | 0.269 | Cam and Groove | Brass | 1200320 | 20C BRASS HB | 54320220 | Sleeve | Stainless Steel | 2.5434 |  | 250 | 12/15/2015 12:00:00 AM
PT Coupling | EHP002-32-100 | 2.52 | 2.538 | 0.26 | 0.269 | Cam and Groove | Brass | 1200320 | 20C BRASS HB | 54020220 | Ferrule | Steel | 2.5434 |  | 250 | 12/15/2015 12:00:00 AM
PT Coupling | EHP002-32-100 | 2.52 | 2.538 | 0.26 | 0.269 | Cam and Groove | Brass | 1200320 | 20C BRASS HB | 54220220 | Sleeve | Steel | 2.5434 |  | 250 | 12/15/2015 12:00:00 AM
PT Coupling | EHP002-32-100 | 2.52 | 2.538 | 0.26 | 0.269 | Cam and Groove | Brass | 1200320L2 | 20C BRASS SLII SLB | 54920220 | Sleeve | Aluminum | 2.5434 |  | 250 | 12/15/2015 12:00:00 AM
PT Coupling | EHP002-32-100 | 2.52 | 2.538 | 0.26 | 0.269 | Cam and Groove | Brass | 1200320L2 | 20C BRASS SLII SLB | 56020220 | Ferrule | Aluminum | 2.5434 |  | 250 | 12/15/2015 12:00:00 AM
PT Coupling | EHP002-32-100 | 2.52 | 2.538 | 0.26 | 0.269 | Cam and Groove | Brass | 1200320L2 | 20C BRASS SLII SLB | 54120220 | Ferrule | Stainless Steel | 2.5434 |  | 250 | 12/15/2015 12:00:00 AM
PT Coupling | EHP002-32-100 | 2.52 | 2.538 | 0.26 | 0.269 | Cam and Groove | Brass | 1200320L2 | 20C BRASS SLII SLB | 54320220 | Sleeve | Stainless Steel | 2.5434 |  | 250 | 12/15/2015 12:00:00 AM
PT Coupling | EHP002-32-100 | 2.52 | 2.538 | 0.26 | 0.269 | Cam and Groove | Brass | 1200320L2 | 20C BRASS SLII SLB | 54020220 | Ferrule | Steel | 2.5434 |  | 250 | 12/15/2015 12:00:00 AM
PT Coupling | EHP002-32-100 | 2.52 | 2.538 | 0.26 | 0.269 | Cam and Groove | Brass | 1200320L2 | 20C BRASS SLII SLB | 54220220 | Sleeve | Steel | 2.5434 |  | 250 | 12/15/2015 12:00:00 AM
PT Coupling | EHP002-32-100 | 2.52 | 2.538 | 0.26 | 0.269 | Cam and Groove | Brass | 1200320SL | 20CSL BRASS STA-LOK HB | 54920220 | Sleeve | Aluminum | 2.5434 |  | 250 | 12/15/2015 12:00:00 AM
PT Coupling | EHP002-32-100 | 2.52 | 2.538 | 0.26 | 0.269 | Cam and Groove | Brass | 1200320SL | 20CSL BRASS STA-LOK HB | 56020220 | Ferrule | Aluminum | 2.5434 |  | 250 | 12/15/2015 12:00:00 AM
PT Coupling | EHP002-32-100 | 2.52 | 2.538 | 0.26 | 0.269 | Cam and Groove | Brass | 1200320SL | 20CSL BRASS STA-LOK HB | 54120220 | Ferrule | Stainless Steel | 2.5434 |  | 250 | 12/15/2015 12:00:00 AM
PT Coupling | EHP002-32-100 | 2.52 | 2.538 | 0.26 | 0.269 | Cam and Groove | Brass | 1200320SL | 20CSL BRASS STA-LOK HB | 54320220 | Sleeve | Stainless Steel | 2.5434 |  | 250 | 12/15/2015 12:00:00 AM
PT Coupling | EHP002-32-100 | 2.52 | 2.538 | 0.26 | 0.269 | Cam and Groove | Brass | 1200320SL | 20CSL BRASS STA-LOK HB | 54020220 | Ferrule | Steel | 2.5434 |  | 250 | 12/15/2015 12:00:00 AM
PT Coupling | EHP002-32-100 | 2.52 | 2.538 | 0.26 | 0.269 | Cam and Groove | Brass | 1200320SL | 20CSL BRASS STA-LOK HB | 54220220 | Sleeve | Steel | 2.5434 |  | 250 | 12/15/2015 12:00:00 AM
PT Coupling | EHP002-32-100 | 2.52 | 2.538 | 0.26 | 0.269 | Cam and Groove | Brass | 1200520 | 20E BRASS | 54920220 | Sleeve | Aluminum | 2.5434 |  | 250 | 12/15/2015 12:00:00 AM
PT Coupling | EHP002-32-100 | 2.52 | 2.538 | 0.26 | 0.269 | Cam and Groove | Brass | 1200520 | 20E BRASS | 56020220 | Ferrule | Aluminum | 2.5434 |  | 250 | 12/15/2015 12:00:00 AM
PT Coupling | EHP002-32-100 | 2.52 | 2.538 | 0.26 | 0.269 | Cam and Groove | Brass | 1200520 | 20E BRASS | 54120220 | Ferrule | Stainless Steel | 2.5434 |  | 250 | 12/15/2015 12:00:00 AM
PT Coupling | EHP002-32-100 | 2.52 | 2.538 | 0.26 | 0.269 | Cam and Groove | Brass | 1200520 | 20E BRASS | 54320220 | Sleeve | Stainless Steel | 2.5434 |  | 250 | 12/15/2015 12:00:00 AM
PT Coupling | EHP002-32-100 | 2.52 | 2.538 | 0.26 | 0.269 | Cam and Groove | Brass | 1200520 | 20E BRASS | 54020220 | Ferrule | Steel | 2.5434 |  | 250 | 12/15/2015 12:00:00 AM
PT Coupling | EHP002-32-100 | 2.52 | 2.538 | 0.26 | 0.269 | Cam and Groove | Brass | 1200520 | 20E BRASS | 54220220 | Sleeve | Steel | 2.5434 |  | 250 | 12/15/2015 12:00:00 AM
PT Coupling | EHP002-32-100 | 2.52 | 2.538 | 0.26 | 0.269 | Cam and Groove | Brass | 1290320 | 20C BRASS HBS | 54920220 | Sleeve | Aluminum | 2.5434 |  | 250 | 12/15/2015 12:00:00 AM
PT Coupling | EHP002-32-100 | 2.52 | 2.538 | 0.26 | 0.269 | Cam and Groove | Brass | 1290320 | 20C BRASS HBS | 56020220 | Ferrule | Aluminum | 2.5434 |  | 250 | 12/15/2015 12:00:00 AM
PT Coupling | EHP002-32-100 | 2.52 | 2.538 | 0.26 | 0.269 | Cam and Groove | Brass | 1290320 | 20C BRASS HBS | 54120220 | Ferrule | Stainless Steel | 2.5434 |  | 250 | 12/15/2015 12:00:00 AM
PT Coupling | EHP002-32-100 | 2.52 | 2.538 | 0.26 | 0.269 | Cam and Groove | Brass | 1290320 | 20C BRASS HBS | 54320220 | Sleeve | Stainless Steel | 2.5434 |  | 250 | 12/15/2015 12:00:00 AM
PT Coupling | EHP002-32-100 | 2.52 | 2.538 | 0.26 | 0.269 | Cam and Groove | Brass | 1290320 | 20C BRASS HBS | 54020220 | Ferrule | Steel | 2.5434 |  | 250 | 12/15/2015 12:00:00 AM
PT Coupling | EHP002-32-100 | 2.52 | 2.538 | 0.26 | 0.269 | Cam and Groove | Brass | 1290320 | 20C BRASS HBS | 54220220 | Sleeve | Steel | 2.5434 |  | 250 | 12/15/2015 12:00:00 AM
PT Coupling | EHP002-32-100 | 2.52 | 2.538 | 0.26 | 0.269 | Cam and Groove | Brass | 1290320L2 | 20C BRASS SLII SLS | 54920220 | Sleeve | Aluminum | 2.5434 |  | 250 | 12/15/2015 12:00:00 AM
PT Coupling | EHP002-32-100 | 2.52 | 2.538 | 0.26 | 0.269 | Cam and Groove | Brass | 1290320L2 | 20C BRASS SLII SLS | 56020220 | Ferrule | Aluminum | 2.5434 |  | 250 | 12/15/2015 12:00:00 AM
PT Coupling | EHP002-32-100 | 2.52 | 2.538 | 0.26 | 0.269 | Cam and Groove | Brass | 1290320L2 | 20C BRASS SLII SLS | 54120220 | Ferrule | Stainless Steel | 2.5434 |  | 250 | 12/15/2015 12:00:00 AM
PT Coupling | EHP002-32-100 | 2.52 | 2.538 | 0.26 | 0.269 | Cam and Groove | Brass | 1290320L2 | 20C BRASS SLII SLS | 54320220 | Sleeve | Stainless Steel | 2.5434 |  | 250 | 12/15/2015 12:00:00 AM
PT Coupling | EHP002-32-100 | 2.52 | 2.538 | 0.26 | 0.269 | Cam and Groove | Brass | 1290320L2 | 20C BRASS SLII SLS | 54020220 | Ferrule | Steel | 2.5434 |  | 250 | 12/15/2015 12:00:00 AM
PT Coupling | EHP002-32-100 | 2.52 | 2.538 | 0.26 | 0.269 | Cam and Groove | Brass | 1290320L2 | 20C BRASS SLII SLS | 54220220 | Sleeve | Steel | 2.5434 |  | 250 | 12/15/2015 12:00:00 AM
PT Coupling | EHP002-32-100 | 2.52 | 2.538 | 0.26 | 0.269 | Combination Nipple | Brass | 82640200BR | PTCN200 BRASS | 54920220 | Sleeve | Aluminum | 2.5434 |  | 250 | 12/15/2015 12:00:00 AM
PT Coupling | EHP002-32-100 | 2.52 | 2.538 | 0.26 | 0.269 | Combination Nipple | Brass | 82640200BR | PTCN200 BRASS | 56020220 | Ferrule | Aluminum | 2.5434 |  | 250 | 12/15/2015 12:00:00 AM
PT Coupling | EHP002-32-100 | 2.52 | 2.538 | 0.26 | 0.269 | Combination Nipple | Brass | 82640200BR | PTCN200 BRASS | 54120220 | Ferrule | Stainless Steel | 2.5434 |  | 250 | 12/15/2015 12:00:00 AM
PT Coupling | EHP002-32-100 | 2.52 | 2.538 | 0.26 | 0.269 | Combination Nipple | Brass | 82640200BR | PTCN200 BRASS | 54320220 | Sleeve | Stainless Steel | 2.5434 |  | 250 | 12/15/2015 12:00:00 AM
PT Coupling | EHP002-32-100 | 2.52 | 2.538 | 0.26 | 0.269 | Combination Nipple | Brass | 82640200BR | PTCN200 BRASS | 54020220 | Ferrule | Steel | 2.5434 |  | 250 | 12/15/2015 12:00:00 AM
PT Coupling | EHP002-32-100 | 2.52 | 2.538 | 0.26 | 0.269 | Combination Nipple | Brass | 82640200BR | PTCN200 BRASS | 54220220 | Sleeve | Steel | 2.5434 |  | 250 | 12/15/2015 12:00:00 AM
PT Coupling | EHP002-32-100 | 2.52 | 2.538 | 0.26 | 0.269 | Cam and Groove | Ductile Iron | 1800320 | 20C DUCTILE | 54920220 | Sleeve | Aluminum | 2.5434 |  | 250 | 12/15/2015 12:00:00 AM
PT Coupling | EHP002-32-100 | 2.52 | 2.538 | 0.26 | 0.269 | Cam and Groove | Ductile Iron | 1800320 | 20C DUCTILE | 56020220 | Ferrule | Aluminum | 2.5434 |  | 250 | 12/15/2015 12:00:00 AM
PT Coupling | EHP002-32-100 | 2.52 | 2.538 | 0.26 | 0.269 | Cam and Groove | Ductile Iron | 1800320 | 20C DUCTILE | 54120220 | Ferrule | Stainless Steel | 2.5434 |  | 250 | 12/15/2015 12:00:00 AM
PT Coupling | EHP002-32-100 | 2.52 | 2.538 | 0.26 | 0.269 | Cam and Groove | Ductile Iron | 1800320 | 20C DUCTILE | 54320220 | Sleeve | Stainless Steel | 2.5434 |  | 250 | 12/15/2015 12:00:00 AM
PT Coupling | EHP002-32-100 | 2.52 | 2.538 | 0.26 | 0.269 | Cam and Groove | Ductile Iron | 1800320 | 20C DUCTILE | 54020220 | Ferrule | Steel | 2.5434 |  | 250 | 12/15/2015 12:00:00 AM
PT Coupling | EHP002-32-100 | 2.52 | 2.538 | 0.26 | 0.269 | Cam and Groove | Ductile Iron | 1800320 | 20C DUCTILE | 54220220 | Sleeve | Steel | 2.5434 |  | 250 | 12/15/2015 12:00:00 AM
PT Coupling | EHP002-32-100 | 2.52 | 2.538 | 0.26 | 0.269 | Cam and Groove | Ductile Iron | 1800520 | 20E DUCTILE | 54920220 | Sleeve | Aluminum | 2.5434 |  | 250 | 12/15/2015 12:00:00 AM
PT Coupling | EHP002-32-100 | 2.52 | 2.538 | 0.26 | 0.269 | Cam and Groove | Ductile Iron | 1800520 | 20E DUCTILE | 56020220 | Ferrule | Aluminum | 2.5434 |  | 250 | 12/15/2015 12:00:00 AM
PT Coupling | EHP002-32-100 | 2.52 | 2.538 | 0.26 | 0.269 | Cam and Groove | Ductile Iron | 1800520 | 20E DUCTILE | 54120220 | Ferrule | Stainless Steel | 2.5434 |  | 250 | 12/15/2015 12:00:00 AM
PT Coupling | EHP002-32-100 | 2.52 | 2.538 | 0.26 | 0.269 | Cam and Groove | Ductile Iron | 1800520 | 20E DUCTILE | 54320220 | Sleeve | Stainless Steel | 2.5434 |  | 250 | 12/15/2015 12:00:00 AM
PT Coupling | EHP002-32-100 | 2.52 | 2.538 | 0.26 | 0.269 | Cam and Groove | Ductile Iron | 1800520 | 20E DUCTILE | 54020220 | Ferrule | Steel | 2.5434 |  | 250 | 12/15/2015 12:00:00 AM
PT Coupling | EHP002-32-100 | 2.52 | 2.538 | 0.26 | 0.269 | Cam and Groove | Ductile Iron | 1800520 | 20E DUCTILE | 54220220 | Sleeve | Steel | 2.5434 |  | 250 | 12/15/2015 12:00:00 AM
PT Coupling | EHP002-32-100 | 2.52 | 2.538 | 0.26 | 0.269 | Cam and Groove | Hastealloy | 2600320 | 20C HASTELLOY® C | 54920220 | Sleeve | Aluminum | 2.5434 |  | 250 | 12/15/2015 12:00:00 AM
PT Coupling | EHP002-32-100 | 2.52 | 2.538 | 0.26 | 0.269 | Cam and Groove | Hastealloy | 2600320 | 20C HASTELLOY® C | 56020220 | Ferrule | Aluminum | 2.5434 |  | 250 | 12/15/2015 12:00:00 AM
PT Coupling | EHP002-32-100 | 2.52 | 2.538 | 0.26 | 0.269 | Cam and Groove | Hastealloy | 2600320 | 20C HASTELLOY® C | 54120220 | Ferrule | Stainless Steel | 2.5434 |  | 250 | 12/15/2015 12:00:00 AM
PT Coupling | EHP002-32-100 | 2.52 | 2.538 | 0.26 | 0.269 | Cam and Groove | Hastealloy | 2600320 | 20C HASTELLOY® C | 54320220 | Sleeve | Stainless Steel | 2.5434 |  | 250 | 12/15/2015 12:00:00 AM
PT Coupling | EHP002-32-100 | 2.52 | 2.538 | 0.26 | 0.269 | Cam and Groove | Hastealloy | 2600320 | 20C HASTELLOY® C | 54020220 | Ferrule | Steel | 2.5434 |  | 250 | 12/15/2015 12:00:00 AM
PT Coupling | EHP002-32-100 | 2.52 | 2.538 | 0.26 | 0.269 | Cam and Groove | Hastealloy | 2600320 | 20C HASTELLOY® C | 54220220 | Sleeve | Steel | 2.5434 |  | 250 | 12/15/2015 12:00:00 AM
PT Coupling | EHP002-32-100 | 2.52 | 2.538 | 0.26 | 0.269 | Cam and Groove | Hastealloy | 2600520 | 20E HASTELLOY® C | 54920220 | Sleeve | Aluminum | 2.5434 |  | 250 | 12/15/2015 12:00:00 AM
PT Coupling | EHP002-32-100 | 2.52 | 2.538 | 0.26 | 0.269 | Cam and Groove | Hastealloy | 2600520 | 20E HASTELLOY® C | 56020220 | Ferrule | Aluminum | 2.5434 |  | 250 | 12/15/2015 12:00:00 AM
PT Coupling | EHP002-32-100 | 2.52 | 2.538 | 0.26 | 0.269 | Cam and Groove | Hastealloy | 2600520 | 20E HASTELLOY® C | 54120220 | Ferrule | Stainless Steel | 2.5434 |  | 250 | 12/15/2015 12:00:00 AM
PT Coupling | EHP002-32-100 | 2.52 | 2.538 | 0.26 | 0.269 | Cam and Groove | Hastealloy | 2600520 | 20E HASTELLOY® C | 54320220 | Sleeve | Stainless Steel | 2.5434 |  | 250 | 12/15/2015 12:00:00 AM
PT Coupling | EHP002-32-100 | 2.52 | 2.538 | 0.26 | 0.269 | Cam and Groove | Hastealloy | 2600520 | 20E HASTELLOY® C | 54020220 | Ferrule | Steel | 2.5434 |  | 250 | 12/15/2015 12:00:00 AM
PT Coupling | EHP002-32-100 | 2.52 | 2.538 | 0.26 | 0.269 | Cam and Groove | Hastealloy | 2600520 | 20E HASTELLOY® C | 54220220 | Sleeve | Steel | 2.5434 |  | 250 | 12/15/2015 12:00:00 AM
PT Coupling | EHP002-32-100 | 2.52 | 2.538 | 0.26 | 0.269 | Cam and Groove | Monel | 2200320 | 20C MONEL | 54920220 | Sleeve | Aluminum | 2.5434 |  | 250 | 12/15/2015 12:00:00 AM
PT Coupling | EHP002-32-100 | 2.52 | 2.538 | 0.26 | 0.269 | Cam and Groove | Monel | 2200320 | 20C MONEL | 56020220 | Ferrule | Aluminum | 2.5434 |  | 250 | 12/15/2015 12:00:00 AM
PT Coupling | EHP002-32-100 | 2.52 | 2.538 | 0.26 | 0.269 | Cam and Groove | Monel | 2200320 | 20C MONEL | 54120220 | Ferrule | Stainless Steel | 2.5434 |  | 250 | 12/15/2015 12:00:00 AM
PT Coupling | EHP002-32-100 | 2.52 | 2.538 | 0.26 | 0.269 | Cam and Groove | Monel | 2200320 | 20C MONEL | 54320220 | Sleeve | Stainless Steel | 2.5434 |  | 250 | 12/15/2015 12:00:00 AM
PT Coupling | EHP002-32-100 | 2.52 | 2.538 | 0.26 | 0.269 | Cam and Groove | Monel | 2200320 | 20C MONEL | 54020220 | Ferrule | Steel | 2.5434 |  | 250 | 12/15/2015 12:00:00 AM
PT Coupling | EHP002-32-100 | 2.52 | 2.538 | 0.26 | 0.269 | Cam and Groove | Monel | 2200320 | 20C MONEL | 54220220 | Sleeve | Steel | 2.5434 |  | 250 | 12/15/2015 12:00:00 AM
PT Coupling | EHP002-32-100 | 2.52 | 2.538 | 0.26 | 0.269 | Cam and Groove | Monel | 2200520 | 20E MONEL | 54920220 | Sleeve | Aluminum | 2.5434 |  | 250 | 12/15/2015 12:00:00 AM
PT Coupling | EHP002-32-100 | 2.52 | 2.538 | 0.26 | 0.269 | Cam and Groove | Monel | 2200520 | 20E MONEL | 56020220 | Ferrule | Aluminum | 2.5434 |  | 250 | 12/15/2015 12:00:00 AM
PT Coupling | EHP002-32-100 | 2.52 | 2.538 | 0.26 | 0.269 | Cam and Groove | Monel | 2200520 | 20E MONEL | 54120220 | Ferrule | Stainless Steel | 2.5434 |  | 250 | 12/15/2015 12:00:00 AM
PT Coupling | EHP002-32-100 | 2.52 | 2.538 | 0.26 | 0.269 | Cam and Groove | Monel | 2200520 | 20E MONEL | 54320220 | Sleeve | Stainless Steel | 2.5434 |  | 250 | 12/15/2015 12:00:00 AM
PT Coupling | EHP002-32-100 | 2.52 | 2.538 | 0.26 | 0.269 | Cam and Groove | Monel | 2200520 | 20E MONEL | 54020220 | Ferrule | Steel | 2.5434 |  | 250 | 12/15/2015 12:00:00 AM
PT Coupling | EHP002-32-100 | 2.52 | 2.538 | 0.26 | 0.269 | Cam and Groove | Monel | 2200520 | 20E MONEL | 54220220 | Sleeve | Steel | 2.5434 |  | 250 | 12/15/2015 12:00:00 AM
PT Coupling | EHP002-32-100 | 2.52 | 2.538 | 0.26 | 0.269 | Cam and Groove | Stainless Steel | 1400320 | 20C SS | 54920220 | Sleeve | Aluminum | 2.5434 |  | 250 | 12/15/2015 12:00:00 AM
PT Coupling | EHP002-32-100 | 2.52 | 2.538 | 0.26 | 0.269 | Cam and Groove | Stainless Steel | 1400320 | 20C SS | 56020220 | Ferrule | Aluminum | 2.5434 |  | 250 | 12/15/2015 12:00:00 AM
PT Coupling | EHP002-32-100 | 2.52 | 2.538 | 0.26 | 0.269 | Cam and Groove | Stainless Steel | 1400320 | 20C SS | 54120220 | Ferrule | Stainless Steel | 2.5434 |  | 250 | 12/15/2015 12:00:00 AM
PT Coupling | EHP002-32-100 | 2.52 | 2.538 | 0.26 | 0.269 | Cam and Groove | Stainless Steel | 1400320 | 20C SS | 54320220 | Sleeve | Stainless Steel | 2.5434 |  | 250 | 12/15/2015 12:00:00 AM
PT Coupling | EHP002-32-100 | 2.52 | 2.538 | 0.26 | 0.269 | Cam and Groove | Stainless Steel | 1400320 | 20C SS | 54020220 | Ferrule | Steel | 2.5434 |  | 250 | 12/15/2015 12:00:00 AM
PT Coupling | EHP002-32-100 | 2.52 | 2.538 | 0.26 | 0.269 | Cam and Groove | Stainless Steel | 1400320 | 20C SS | 54220220 | Sleeve | Steel | 2.5434 |  | 250 | 12/15/2015 12:00:00 AM
PT Coupling | EHP002-32-100 | 2.52 | 2.538 | 0.26 | 0.269 | Cam and Groove | Stainless Steel | 1400320L2 | 20C SS SLII | 54920220 | Sleeve | Aluminum | 2.5434 |  | 250 | 12/15/2015 12:00:00 AM
PT Coupling | EHP002-32-100 | 2.52 | 2.538 | 0.26 | 0.269 | Cam and Groove | Stainless Steel | 1400320L2 | 20C SS SLII | 56020220 | Ferrule | Aluminum | 2.5434 |  | 250 | 12/15/2015 12:00:00 AM
PT Coupling | EHP002-32-100 | 2.52 | 2.538 | 0.26 | 0.269 | Cam and Groove | Stainless Steel | 1400320L2 | 20C SS SLII | 54120220 | Ferrule | Stainless Steel | 2.5434 |  | 250 | 12/15/2015 12:00:00 AM
PT Coupling | EHP002-32-100 | 2.52 | 2.538 | 0.26 | 0.269 | Cam and Groove | Stainless Steel | 1400320L2 | 20C SS SLII | 54320220 | Sleeve | Stainless Steel | 2.5434 |  | 250 | 12/15/2015 12:00:00 AM
PT Coupling | EHP002-32-100 | 2.52 | 2.538 | 0.26 | 0.269 | Cam and Groove | Stainless Steel | 1400320L2 | 20C SS SLII | 54020220 | Ferrule | Steel | 2.5434 |  | 250 | 12/15/2015 12:00:00 AM
PT Coupling | EHP002-32-100 | 2.52 | 2.538 | 0.26 | 0.269 | Cam and Groove | Stainless Steel | 1400320L2 | 20C SS SLII | 54220220 | Sleeve | Steel | 2.5434 |  | 250 | 12/15/2015 12:00:00 AM
PT Coupling | EHP002-32-100 | 2.52 | 2.538 | 0.26 | 0.269 | Cam and Groove | Stainless Steel | 1400520 | 20E SS | 54920220 | Sleeve | Aluminum | 2.5434 |  | 250 | 12/15/2015 12:00:00 AM
PT Coupling | EHP002-32-100 | 2.52 | 2.538 | 0.26 | 0.269 | Cam and Groove | Stainless Steel | 1400520 | 20E SS | 56020220 | Ferrule | Aluminum | 2.5434 |  | 250 | 12/15/2015 12:00:00 AM
PT Coupling | EHP002-32-100 | 2.52 | 2.538 | 0.26 | 0.269 | Cam and Groove | Stainless Steel | 1400520 | 20E SS | 54120220 | Ferrule | Stainless Steel | 2.5434 |  | 250 | 12/15/2015 12:00:00 AM
PT Coupling | EHP002-32-100 | 2.52 | 2.538 | 0.26 | 0.269 | Cam and Groove | Stainless Steel | 1400520 | 20E SS | 54320220 | Sleeve | Stainless Steel | 2.5434 |  | 250 | 12/15/2015 12:00:00 AM
PT Coupling | EHP002-32-100 | 2.52 | 2.538 | 0.26 | 0.269 | Cam and Groove | Stainless Steel | 1400520 | 20E SS | 54020220 | Ferrule | Steel | 2.5434 |  | 250 | 12/15/2015 12:00:00 AM
PT Coupling | EHP002-32-100 | 2.52 | 2.538 | 0.26 | 0.269 | Cam and Groove | Stainless Steel | 1400520 | 20E SS | 54220220 | Sleeve | Steel | 2.5434 |  | 250 | 12/15/2015 12:00:00 AM
PT Coupling | EHP002-32-100 | 2.52 | 2.538 | 0.26 | 0.269 | Interlocking Crimp Stem | Stainless Steel | 5712002 | 20TMC50SS BODY | 54920220 | Sleeve | Aluminum | 2.5434 |  | 600 | 12/15/2015 12:00:00 AM
PT Coupling | EHP002-32-100 | 2.52 | 2.538 | 0.26 | 0.269 | Interlocking Crimp Stem | Stainless Steel | 5712002 | 20TMC50SS BODY | 56020220 | Ferrule | Aluminum | 2.5434 |  | 600 | 12/15/2015 12:00:00 AM
PT Coupling | EHP002-32-100 | 2.52 | 2.538 | 0.26 | 0.269 | Interlocking Crimp Stem | Stainless Steel | 5712002 | 20TMC50SS BODY | 54120220 | Ferrule | Stainless Steel | 2.5434 |  | 600 | 12/15/2015 12:00:00 AM
PT Coupling | EHP002-32-100 | 2.52 | 2.538 | 0.26 | 0.269 | Interlocking Crimp Stem | Stainless Steel | 5712002 | 20TMC50SS BODY | 54320220 | Sleeve | Stainless Steel | 2.5434 |  | 600 | 12/15/2015 12:00:00 AM
PT Coupling | EHP002-32-100 | 2.52 | 2.538 | 0.26 | 0.269 | Interlocking Crimp Stem | Stainless Steel | 5712002 | 20TMC50SS BODY | 54020220 | Ferrule | Steel | 2.5434 |  | 600 | 12/15/2015 12:00:00 AM
PT Coupling | EHP002-32-100 | 2.52 | 2.538 | 0.26 | 0.269 | Interlocking Crimp Stem | Stainless Steel | 5712002 | 20TMC50SS BODY | 54220220 | Sleeve | Steel | 2.5434 |  | 600 | 12/15/2015 12:00:00 AM
PT Coupling | EHP002-32-100 | 2.52 | 2.538 | 0.26 | 0.269 | Interlocking Crimp Stem | Stainless Steel | 5712014 | 20WC50SS BODY | 54920220 | Sleeve | Aluminum | 2.5434 |  | 600 | 12/15/2015 12:00:00 AM
PT Coupling | EHP002-32-100 | 2.52 | 2.538 | 0.26 | 0.269 | Interlocking Crimp Stem | Stainless Steel | 5712014 | 20WC50SS BODY | 56020220 | Ferrule | Aluminum | 2.5434 |  | 600 | 12/15/2015 12:00:00 AM
PT Coupling | EHP002-32-100 | 2.52 | 2.538 | 0.26 | 0.269 | Interlocking Crimp Stem | Stainless Steel | 5712014 | 20WC50SS BODY | 54120220 | Ferrule | Stainless Steel | 2.5434 |  | 600 | 12/15/2015 12:00:00 AM
PT Coupling | EHP002-32-100 | 2.52 | 2.538 | 0.26 | 0.269 | Interlocking Crimp Stem | Stainless Steel | 5712014 | 20WC50SS BODY | 54320220 | Sleeve | Stainless Steel | 2.5434 |  | 600 | 12/15/2015 12:00:00 AM
PT Coupling | EHP002-32-100 | 2.52 | 2.538 | 0.26 | 0.269 | Interlocking Crimp Stem | Stainless Steel | 5712014 | 20WC50SS BODY | 54020220 | Ferrule | Steel | 2.5434 |  | 600 | 12/15/2015 12:00:00 AM
PT Coupling | EHP002-32-100 | 2.52 | 2.538 | 0.26 | 0.269 | Interlocking Crimp Stem | Stainless Steel | 5712014 | 20WC50SS BODY | 54220220 | Sleeve | Steel | 2.5434 |  | 600 | 12/15/2015 12:00:00 AM
PT Coupling | EHP002-32-100 | 2.52 | 2.538 | 0.26 | 0.269 | Interlocking Crimp Stem | Stainless Steel | 5712016 | 20VC50SS BODY | 54920220 | Sleeve | Aluminum | 2.5434 |  | 600 | 12/15/2015 12:00:00 AM
PT Coupling | EHP002-32-100 | 2.52 | 2.538 | 0.26 | 0.269 | Interlocking Crimp Stem | Stainless Steel | 5712016 | 20VC50SS BODY | 56020220 | Ferrule | Aluminum | 2.5434 |  | 600 | 12/15/2015 12:00:00 AM
PT Coupling | EHP002-32-100 | 2.52 | 2.538 | 0.26 | 0.269 | Interlocking Crimp Stem | Stainless Steel | 5712016 | 20VC50SS BODY | 54120220 | Ferrule | Stainless Steel | 2.5434 |  | 600 | 12/15/2015 12:00:00 AM
PT Coupling | EHP002-32-100 | 2.52 | 2.538 | 0.26 | 0.269 | Interlocking Crimp Stem | Stainless Steel | 5712016 | 20VC50SS BODY | 54320220 | Sleeve | Stainless Steel | 2.5434 |  | 600 | 12/15/2015 12:00:00 AM
PT Coupling | EHP002-32-100 | 2.52 | 2.538 | 0.26 | 0.269 | Interlocking Crimp Stem | Stainless Steel | 5712016 | 20VC50SS BODY | 54020220 | Ferrule | Steel | 2.5434 |  | 600 | 12/15/2015 12:00:00 AM
PT Coupling | EHP002-32-100 | 2.52 | 2.538 | 0.26 | 0.269 | Interlocking Crimp Stem | Stainless Steel | 5712016 | 20VC50SS BODY | 54220220 | Sleeve | Steel | 2.5434 |  | 600 | 12/15/2015 12:00:00 AM
PT Coupling | EHP002-32-100 | 2.52 | 2.538 | 0.26 | 0.269 | Combination Nipple | Stainless Steel | 84640200 | PTCN200 316SS | 54920220 | Sleeve | Aluminum | 2.5434 |  | 250 | 12/15/2015 12:00:00 AM
PT Coupling | EHP002-32-100 | 2.52 | 2.538 | 0.26 | 0.269 | Combination Nipple | Stainless Steel | 84640200 | PTCN200 316SS | 56020220 | Ferrule | Aluminum | 2.5434 |  | 250 | 12/15/2015 12:00:00 AM
PT Coupling | EHP002-32-100 | 2.52 | 2.538 | 0.26 | 0.269 | Combination Nipple | Stainless Steel | 84640200 | PTCN200 316SS | 54120220 | Ferrule | Stainless Steel | 2.5434 |  | 250 | 12/15/2015 12:00:00 AM
PT Coupling | EHP002-32-100 | 2.52 | 2.538 | 0.26 | 0.269 | Combination Nipple | Stainless Steel | 84640200 | PTCN200 316SS | 54320220 | Sleeve | Stainless Steel | 2.5434 |  | 250 | 12/15/2015 12:00:00 AM
PT Coupling | EHP002-32-100 | 2.52 | 2.538 | 0.26 | 0.269 | Combination Nipple | Stainless Steel | 84640200 | PTCN200 316SS | 54020220 | Ferrule | Steel | 2.5434 |  | 250 | 12/15/2015 12:00:00 AM
PT Coupling | EHP002-32-100 | 2.52 | 2.538 | 0.26 | 0.269 | Combination Nipple | Stainless Steel | 84640200 | PTCN200 316SS | 54220220 | Sleeve | Steel | 2.5434 |  | 250 | 12/15/2015 12:00:00 AM
PT Coupling | EHP002-32-100 | 2.52 | 2.538 | 0.26 | 0.269 | Combination Nipple | Stainless Steel | 84640200N | PTCN200N 316SS WELD END | 54920220 | Sleeve | Aluminum | 2.5434 |  | 250 | 12/15/2015 12:00:00 AM
PT Coupling | EHP002-32-100 | 2.52 | 2.538 | 0.26 | 0.269 | Combination Nipple | Stainless Steel | 84640200N | PTCN200N 316SS WELD END | 56020220 | Ferrule | Aluminum | 2.5434 |  | 250 | 12/15/2015 12:00:00 AM
PT Coupling | EHP002-32-100 | 2.52 | 2.538 | 0.26 | 0.269 | Combination Nipple | Stainless Steel | 84640200N | PTCN200N 316SS WELD END | 54120220 | Ferrule | Stainless Steel | 2.5434 |  | 250 | 12/15/2015 12:00:00 AM
PT Coupling | EHP002-32-100 | 2.52 | 2.538 | 0.26 | 0.269 | Combination Nipple | Stainless Steel | 84640200N | PTCN200N 316SS WELD END | 54320220 | Sleeve | Stainless Steel | 2.5434 |  | 250 | 12/15/2015 12:00:00 AM
PT Coupling | EHP002-32-100 | 2.52 | 2.538 | 0.26 | 0.269 | Combination Nipple | Stainless Steel | 84640200N | PTCN200N 316SS WELD END | 54020220 | Ferrule | Steel | 2.5434 |  | 250 | 12/15/2015 12:00:00 AM
PT Coupling | EHP002-32-100 | 2.52 | 2.538 | 0.26 | 0.269 | Combination Nipple | Stainless Steel | 84640200N | PTCN200N 316SS WELD END | 54220220 | Sleeve | Steel | 2.5434 |  | 250 | 12/15/2015 12:00:00 AM
PT Coupling | EHP002-32-100 | 2.52 | 2.538 | 0.26 | 0.269 | Cam and Groove | Steel | 2400320 | 20C CS | 54920220 | Sleeve | Aluminum | 2.5434 |  | 250 | 12/15/2015 12:00:00 AM
PT Coupling | EHP002-32-100 | 2.52 | 2.538 | 0.26 | 0.269 | Cam and Groove | Steel | 2400320 | 20C CS | 56020220 | Ferrule | Aluminum | 2.5434 |  | 250 | 12/15/2015 12:00:00 AM
PT Coupling | EHP002-32-100 | 2.52 | 2.538 | 0.26 | 0.269 | Cam and Groove | Steel | 2400320 | 20C CS | 54120220 | Ferrule | Stainless Steel | 2.5434 |  | 250 | 12/15/2015 12:00:00 AM
PT Coupling | EHP002-32-100 | 2.52 | 2.538 | 0.26 | 0.269 | Cam and Groove | Steel | 2400320 | 20C CS | 54320220 | Sleeve | Stainless Steel | 2.5434 |  | 250 | 12/15/2015 12:00:00 AM
PT Coupling | EHP002-32-100 | 2.52 | 2.538 | 0.26 | 0.269 | Cam and Groove | Steel | 2400320 | 20C CS | 54020220 | Ferrule | Steel | 2.5434 |  | 250 | 12/15/2015 12:00:00 AM
PT Coupling | EHP002-32-100 | 2.52 | 2.538 | 0.26 | 0.269 | Cam and Groove | Steel | 2400320 | 20C CS | 54220220 | Sleeve | Steel | 2.5434 |  | 250 | 12/15/2015 12:00:00 AM
PT Coupling | EHP002-32-100 | 2.52 | 2.538 | 0.26 | 0.269 | Cam and Groove | Steel | 2400520 | 20E CS | 54920220 | Sleeve | Aluminum | 2.5434 |  | 250 | 12/15/2015 12:00:00 AM
PT Coupling | EHP002-32-100 | 2.52 | 2.538 | 0.26 | 0.269 | Cam and Groove | Steel | 2400520 | 20E CS | 56020220 | Ferrule | Aluminum | 2.5434 |  | 250 | 12/15/2015 12:00:00 AM
PT Coupling | EHP002-32-100 | 2.52 | 2.538 | 0.26 | 0.269 | Cam and Groove | Steel | 2400520 | 20E CS | 54120220 | Ferrule | Stainless Steel | 2.5434 |  | 250 | 12/15/2015 12:00:00 AM
PT Coupling | EHP002-32-100 | 2.52 | 2.538 | 0.26 | 0.269 | Cam and Groove | Steel | 2400520 | 20E CS | 54320220 | Sleeve | Stainless Steel | 2.5434 |  | 250 | 12/15/2015 12:00:00 AM
PT Coupling | EHP002-32-100 | 2.52 | 2.538 | 0.26 | 0.269 | Cam and Groove | Steel | 2400520 | 20E CS | 54020220 | Ferrule | Steel | 2.5434 |  | 250 | 12/15/2015 12:00:00 AM
PT Coupling | EHP002-32-100 | 2.52 | 2.538 | 0.26 | 0.269 | Cam and Groove | Steel | 2400520 | 20E CS | 54220220 | Sleeve | Steel | 2.5434 |  | 250 | 12/15/2015 12:00:00 AM
PT Coupling | EHP002-32-100 | 2.52 | 2.538 | 0.26 | 0.269 | Interlocking Crimp Stem | Steel | 5702002 | 20TMC50CS BODY | 54920220 | Sleeve | Aluminum | 2.5434 |  | 600 | 12/15/2015 12:00:00 AM
PT Coupling | EHP002-32-100 | 2.52 | 2.538 | 0.26 | 0.269 | Interlocking Crimp Stem | Steel | 5702002 | 20TMC50CS BODY | 56020220 | Ferrule | Aluminum | 2.5434 |  | 600 | 12/15/2015 12:00:00 AM
PT Coupling | EHP002-32-100 | 2.52 | 2.538 | 0.26 | 0.269 | Interlocking Crimp Stem | Steel | 5702002 | 20TMC50CS BODY | 54120220 | Ferrule | Stainless Steel | 2.5434 |  | 600 | 12/15/2015 12:00:00 AM
PT Coupling | EHP002-32-100 | 2.52 | 2.538 | 0.26 | 0.269 | Interlocking Crimp Stem | Steel | 5702002 | 20TMC50CS BODY | 54320220 | Sleeve | Stainless Steel | 2.5434 |  | 600 | 12/15/2015 12:00:00 AM
PT Coupling | EHP002-32-100 | 2.52 | 2.538 | 0.26 | 0.269 | Interlocking Crimp Stem | Steel | 5702002 | 20TMC50CS BODY | 54020220 | Ferrule | Steel | 2.5434 |  | 600 | 12/15/2015 12:00:00 AM
PT Coupling | EHP002-32-100 | 2.52 | 2.538 | 0.26 | 0.269 | Interlocking Crimp Stem | Steel | 5702002 | 20TMC50CS BODY | 54220220 | Sleeve | Steel | 2.5434 |  | 600 | 12/15/2015 12:00:00 AM
PT Coupling | EHP002-32-100 | 2.52 | 2.538 | 0.26 | 0.269 | Interlocking Crimp Stem | Steel | 5702014 | 20WC50CS BODY | 54920220 | Sleeve | Aluminum | 2.5434 |  | 600 | 12/15/2015 12:00:00 AM
PT Coupling | EHP002-32-100 | 2.52 | 2.538 | 0.26 | 0.269 | Interlocking Crimp Stem | Steel | 5702014 | 20WC50CS BODY | 56020220 | Ferrule | Aluminum | 2.5434 |  | 600 | 12/15/2015 12:00:00 AM
PT Coupling | EHP002-32-100 | 2.52 | 2.538 | 0.26 | 0.269 | Interlocking Crimp Stem | Steel | 5702014 | 20WC50CS BODY | 54120220 | Ferrule | Stainless Steel | 2.5434 |  | 600 | 12/15/2015 12:00:00 AM
PT Coupling | EHP002-32-100 | 2.52 | 2.538 | 0.26 | 0.269 | Interlocking Crimp Stem | Steel | 5702014 | 20WC50CS BODY | 54320220 | Sleeve | Stainless Steel | 2.5434 |  | 600 | 12/15/2015 12:00:00 AM
PT Coupling | EHP002-32-100 | 2.52 | 2.538 | 0.26 | 0.269 | Interlocking Crimp Stem | Steel | 5702014 | 20WC50CS BODY | 54020220 | Ferrule | Steel | 2.5434 |  | 600 | 12/15/2015 12:00:00 AM
PT Coupling | EHP002-32-100 | 2.52 | 2.538 | 0.26 | 0.269 | Interlocking Crimp Stem | Steel | 5702014 | 20WC50CS BODY | 54220220 | Sleeve | Steel | 2.5434 |  | 600 | 12/15/2015 12:00:00 AM
PT Coupling | EHP002-32-100 | 2.52 | 2.538 | 0.26 | 0.269 | Interlocking Crimp Stem | Steel | 5702016 | 20VC50CS BODY | 54920220 | Sleeve | Aluminum | 2.5434 |  | 600 | 12/15/2015 12:00:00 AM
PT Coupling | EHP002-32-100 | 2.52 | 2.538 | 0.26 | 0.269 | Interlocking Crimp Stem | Steel | 5702016 | 20VC50CS BODY | 56020220 | Ferrule | Aluminum | 2.5434 |  | 600 | 12/15/2015 12:00:00 AM
PT Coupling | EHP002-32-100 | 2.52 | 2.538 | 0.26 | 0.269 | Interlocking Crimp Stem | Steel | 5702016 | 20VC50CS BODY | 54120220 | Ferrule | Stainless Steel | 2.5434 |  | 600 | 12/15/2015 12:00:00 AM
PT Coupling | EHP002-32-100 | 2.52 | 2.538 | 0.26 | 0.269 | Interlocking Crimp Stem | Steel | 5702016 | 20VC50CS BODY | 54320220 | Sleeve | Stainless Steel | 2.5434 |  | 600 | 12/15/2015 12:00:00 AM
PT Coupling | EHP002-32-100 | 2.52 | 2.538 | 0.26 | 0.269 | Interlocking Crimp Stem | Steel | 5702016 | 20VC50CS BODY | 54020220 | Ferrule | Steel | 2.5434 |  | 600 | 12/15/2015 12:00:00 AM
PT Coupling | EHP002-32-100 | 2.52 | 2.538 | 0.26 | 0.269 | Interlocking Crimp Stem | Steel | 5702016 | 20VC50CS BODY | 54220220 | Sleeve | Steel | 2.5434 |  | 600 | 12/15/2015 12:00:00 AM
PT Coupling | EHP002-32-100 | 2.52 | 2.538 | 0.26 | 0.269 | Combination Nipple | Steel | 82640200 | PTCN200 STEEL | 54920220 | Sleeve | Aluminum | 2.5434 |  | 250 | 12/15/2015 12:00:00 AM
PT Coupling | EHP002-32-100 | 2.52 | 2.538 | 0.26 | 0.269 | Combination Nipple | Steel | 82640200 | PTCN200 STEEL | 56020220 | Ferrule | Aluminum | 2.5434 |  | 250 | 12/15/2015 12:00:00 AM
PT Coupling | EHP002-32-100 | 2.52 | 2.538 | 0.26 | 0.269 | Combination Nipple | Steel | 82640200 | PTCN200 STEEL | 54120220 | Ferrule | Stainless Steel | 2.5434 |  | 250 | 12/15/2015 12:00:00 AM
PT Coupling | EHP002-32-100 | 2.52 | 2.538 | 0.26 | 0.269 | Combination Nipple | Steel | 82640200 | PTCN200 STEEL | 54320220 | Sleeve | Stainless Steel | 2.5434 |  | 250 | 12/15/2015 12:00:00 AM
PT Coupling | EHP002-32-100 | 2.52 | 2.538 | 0.26 | 0.269 | Combination Nipple | Steel | 82640200 | PTCN200 STEEL | 54020220 | Ferrule | Steel | 2.5434 |  | 250 | 12/15/2015 12:00:00 AM
PT Coupling | EHP002-32-100 | 2.52 | 2.538 | 0.26 | 0.269 | Combination Nipple | Steel | 82640200 | PTCN200 STEEL | 54220220 | Sleeve | Steel | 2.5434 |  | 250 | 12/15/2015 12:00:00 AM
PT Coupling | EHP002-32-100 | 2.52 | 2.538 | 0.26 | 0.269 | Combination Nipple | Steel | 82640200N | PTCN200N STEEL WELD END | 54920220 | Sleeve | Aluminum | 2.5434 |  | 250 | 12/15/2015 12:00:00 AM
PT Coupling | EHP002-32-100 | 2.52 | 2.538 | 0.26 | 0.269 | Combination Nipple | Steel | 82640200N | PTCN200N STEEL WELD END | 56020220 | Ferrule | Aluminum | 2.5434 |  | 250 | 12/15/2015 12:00:00 AM
PT Coupling | EHP002-32-100 | 2.52 | 2.538 | 0.26 | 0.269 | Combination Nipple | Steel | 82640200N | PTCN200N STEEL WELD END | 54120220 | Ferrule | Stainless Steel | 2.5434 |  | 250 | 12/15/2015 12:00:00 AM
PT Coupling | EHP002-32-100 | 2.52 | 2.538 | 0.26 | 0.269 | Combination Nipple | Steel | 82640200N | PTCN200N STEEL WELD END | 54320220 | Sleeve | Stainless Steel | 2.5434 |  | 250 | 12/15/2015 12:00:00 AM
PT Coupling | EHP002-32-100 | 2.52 | 2.538 | 0.26 | 0.269 | Combination Nipple | Steel | 82640200N | PTCN200N STEEL WELD END | 54020220 | Ferrule | Steel | 2.5434 |  | 250 | 12/15/2015 12:00:00 AM
PT Coupling | EHP002-32-100 | 2.52 | 2.538 | 0.26 | 0.269 | Combination Nipple | Steel | 82640200N | PTCN200N STEEL WELD END | 54220220 | Sleeve | Steel | 2.5434 |  | 250 | 12/15/2015 12:00:00 AM
PT Coupling | EHP002-32-100 | 2.52 | 2.538 | 0.26 | 0.269 | Combination Nipple | Steel | 83640200 | PTCN200 STEEL PLATED | 54920220 | Sleeve | Aluminum | 2.5434 |  | 250 | 12/15/2015 12:00:00 AM
PT Coupling | EHP002-32-100 | 2.52 | 2.538 | 0.26 | 0.269 | Combination Nipple | Steel | 83640200 | PTCN200 STEEL PLATED | 56020220 | Ferrule | Aluminum | 2.5434 |  | 250 | 12/15/2015 12:00:00 AM
PT Coupling | EHP002-32-100 | 2.52 | 2.538 | 0.26 | 0.269 | Combination Nipple | Steel | 83640200 | PTCN200 STEEL PLATED | 54120220 | Ferrule | Stainless Steel | 2.5434 |  | 250 | 12/15/2015 12:00:00 AM
PT Coupling | EHP002-32-100 | 2.52 | 2.538 | 0.26 | 0.269 | Combination Nipple | Steel | 83640200 | PTCN200 STEEL PLATED | 54320220 | Sleeve | Stainless Steel | 2.5434 |  | 250 | 12/15/2015 12:00:00 AM
PT Coupling | EHP002-32-100 | 2.52 | 2.538 | 0.26 | 0.269 | Combination Nipple | Steel | 83640200 | PTCN200 STEEL PLATED | 54020220 | Ferrule | Steel | 2.5434 |  | 250 | 12/15/2015 12:00:00 AM
PT Coupling | EHP002-32-100 | 2.52 | 2.538 | 0.26 | 0.269 | Combination Nipple | Steel | 83640200 | PTCN200 STEEL PLATED | 54220220 | Sleeve | Steel | 2.5434 |  | 250 | 12/15/2015 12:00:00 AM
Dixon | EHP002-32-100 | 2.523 | 2.538 | 0.262 | 0.269 | Cam and Groove | Aluminum | 200-C-AL | Dixon Coupler x Hose Shank | CS200-6CS | Sleeve | Steel | 2.542 |  | 250 | 12/14/2015 12:00:00 AM
Dixon | EHP002-32-100 | 2.523 | 2.538 | 0.262 | 0.269 | Cam and Groove | Aluminum | 200-E-AL | Dixon Adapter x Hose Shank | CS200-6CS | Sleeve | Steel | 2.542 |  | 250 | 12/14/2015 12:00:00 AM
PT Coupling | EHP002-32-100 | 2.54 | 2.558 | 0.27 | 0.279 | Cam and Groove | Aluminum | 1000320 | 20C ALUM HBS | 54920220 | Sleeve | Aluminum | 2.559 |  | 250 | 12/15/2015 12:00:00 AM
PT Coupling | EHP002-32-100 | 2.54 | 2.558 | 0.27 | 0.279 | Cam and Groove | Aluminum | 1000320 | 20C ALUM HBS | 56020220 | Ferrule | Aluminum | 2.559 |  | 250 | 12/15/2015 12:00:00 AM
PT Coupling | EHP002-32-100 | 2.54 | 2.558 | 0.27 | 0.279 | Cam and Groove | Aluminum | 1000320 | 20C ALUM HBS | 54120220 | Ferrule | Stainless Steel | 2.559 |  | 250 | 12/15/2015 12:00:00 AM
PT Coupling | EHP002-32-100 | 2.54 | 2.558 | 0.27 | 0.279 | Cam and Groove | Aluminum | 1000320 | 20C ALUM HBS | 54320220 | Sleeve | Stainless Steel | 2.559 |  | 250 | 12/15/2015 12:00:00 AM
PT Coupling | EHP002-32-100 | 2.54 | 2.558 | 0.27 | 0.279 | Cam and Groove | Aluminum | 1000320 | 20C ALUM HBS | 54020220 | Ferrule | Steel | 2.559 |  | 250 | 12/15/2015 12:00:00 AM
PT Coupling | EHP002-32-100 | 2.54 | 2.558 | 0.27 | 0.279 | Cam and Groove | Aluminum | 1000320 | 20C ALUM HBS | 54220220 | Sleeve | Steel | 2.559 |  | 250 | 12/15/2015 12:00:00 AM
PT Coupling | EHP002-32-100 | 2.54 | 2.558 | 0.27 | 0.279 | Cam and Groove | Aluminum | 1000320L2 | 20C ALUM SLII SLS | 54920220 | Sleeve | Aluminum | 2.559 |  | 250 | 12/15/2015 12:00:00 AM
PT Coupling | EHP002-32-100 | 2.54 | 2.558 | 0.27 | 0.279 | Cam and Groove | Aluminum | 1000320L2 | 20C ALUM SLII SLS | 56020220 | Ferrule | Aluminum | 2.559 |  | 250 | 12/15/2015 12:00:00 AM
PT Coupling | EHP002-32-100 | 2.54 | 2.558 | 0.27 | 0.279 | Cam and Groove | Aluminum | 1000320L2 | 20C ALUM SLII SLS | 54120220 | Ferrule | Stainless Steel | 2.559 |  | 250 | 12/15/2015 12:00:00 AM
PT Coupling | EHP002-32-100 | 2.54 | 2.558 | 0.27 | 0.279 | Cam and Groove | Aluminum | 1000320L2 | 20C ALUM SLII SLS | 54320220 | Sleeve | Stainless Steel | 2.559 |  | 250 | 12/15/2015 12:00:00 AM
PT Coupling | EHP002-32-100 | 2.54 | 2.558 | 0.27 | 0.279 | Cam and Groove | Aluminum | 1000320L2 | 20C ALUM SLII SLS | 54020220 | Ferrule | Steel | 2.559 |  | 250 | 12/15/2015 12:00:00 AM
PT Coupling | EHP002-32-100 | 2.54 | 2.558 | 0.27 | 0.279 | Cam and Groove | Aluminum | 1000320L2 | 20C ALUM SLII SLS | 54220220 | Sleeve | Steel | 2.559 |  | 250 | 12/15/2015 12:00:00 AM
PT Coupling | EHP002-32-100 | 2.54 | 2.558 | 0.27 | 0.279 | Cam and Groove | Aluminum | 1000520 | 20E ALUM | 54920220 | Sleeve | Aluminum | 2.559 |  | 250 | 12/15/2015 12:00:00 AM
PT Coupling | EHP002-32-100 | 2.54 | 2.558 | 0.27 | 0.279 | Cam and Groove | Aluminum | 1000520 | 20E ALUM | 56020220 | Ferrule | Aluminum | 2.559 |  | 250 | 12/15/2015 12:00:00 AM
PT Coupling | EHP002-32-100 | 2.54 | 2.558 | 0.27 | 0.279 | Cam and Groove | Aluminum | 1000520 | 20E ALUM | 54120220 | Ferrule | Stainless Steel | 2.559 |  | 250 | 12/15/2015 12:00:00 AM
PT Coupling | EHP002-32-100 | 2.54 | 2.558 | 0.27 | 0.279 | Cam and Groove | Aluminum | 1000520 | 20E ALUM | 54320220 | Sleeve | Stainless Steel | 2.559 |  | 250 | 12/15/2015 12:00:00 AM
PT Coupling | EHP002-32-100 | 2.54 | 2.558 | 0.27 | 0.279 | Cam and Groove | Aluminum | 1000520 | 20E ALUM | 54020220 | Ferrule | Steel | 2.559 |  | 250 | 12/15/2015 12:00:00 AM
PT Coupling | EHP002-32-100 | 2.54 | 2.558 | 0.27 | 0.279 | Cam and Groove | Aluminum | 1000520 | 20E ALUM | 54220220 | Sleeve | Steel | 2.559 |  | 250 | 12/15/2015 12:00:00 AM
PT Coupling | EHP002-32-100 | 2.54 | 2.558 | 0.27 | 0.279 | Cam and Groove | Aluminum | 1070320 | 20C ALUM HB | 54920220 | Sleeve | Aluminum | 2.559 |  | 250 | 12/15/2015 12:00:00 AM
PT Coupling | EHP002-32-100 | 2.54 | 2.558 | 0.27 | 0.279 | Cam and Groove | Aluminum | 1070320 | 20C ALUM HB | 56020220 | Ferrule | Aluminum | 2.559 |  | 250 | 12/15/2015 12:00:00 AM
PT Coupling | EHP002-32-100 | 2.54 | 2.558 | 0.27 | 0.279 | Cam and Groove | Aluminum | 1070320 | 20C ALUM HB | 54120220 | Ferrule | Stainless Steel | 2.559 |  | 250 | 12/15/2015 12:00:00 AM
PT Coupling | EHP002-32-100 | 2.54 | 2.558 | 0.27 | 0.279 | Cam and Groove | Aluminum | 1070320 | 20C ALUM HB | 54320220 | Sleeve | Stainless Steel | 2.559 |  | 250 | 12/15/2015 12:00:00 AM
PT Coupling | EHP002-32-100 | 2.54 | 2.558 | 0.27 | 0.279 | Cam and Groove | Aluminum | 1070320 | 20C ALUM HB | 54020220 | Ferrule | Steel | 2.559 |  | 250 | 12/15/2015 12:00:00 AM
PT Coupling | EHP002-32-100 | 2.54 | 2.558 | 0.27 | 0.279 | Cam and Groove | Aluminum | 1070320 | 20C ALUM HB | 54220220 | Sleeve | Steel | 2.559 |  | 250 | 12/15/2015 12:00:00 AM
PT Coupling | EHP002-32-100 | 2.54 | 2.558 | 0.27 | 0.279 | Cam and Groove | Aluminum | 1070320L2 | 20C ALUM SLII SLB | 54920220 | Sleeve | Aluminum | 2.559 |  | 250 | 12/15/2015 12:00:00 AM
PT Coupling | EHP002-32-100 | 2.54 | 2.558 | 0.27 | 0.279 | Cam and Groove | Aluminum | 1070320L2 | 20C ALUM SLII SLB | 56020220 | Ferrule | Aluminum | 2.559 |  | 250 | 12/15/2015 12:00:00 AM
PT Coupling | EHP002-32-100 | 2.54 | 2.558 | 0.27 | 0.279 | Cam and Groove | Aluminum | 1070320L2 | 20C ALUM SLII SLB | 54120220 | Ferrule | Stainless Steel | 2.559 |  | 250 | 12/15/2015 12:00:00 AM
PT Coupling | EHP002-32-100 | 2.54 | 2.558 | 0.27 | 0.279 | Cam and Groove | Aluminum | 1070320L2 | 20C ALUM SLII SLB | 54320220 | Sleeve | Stainless Steel | 2.559 |  | 250 | 12/15/2015 12:00:00 AM
PT Coupling | EHP002-32-100 | 2.54 | 2.558 | 0.27 | 0.279 | Cam and Groove | Aluminum | 1070320L2 | 20C ALUM SLII SLB | 54020220 | Ferrule | Steel | 2.559 |  | 250 | 12/15/2015 12:00:00 AM
PT Coupling | EHP002-32-100 | 2.54 | 2.558 | 0.27 | 0.279 | Cam and Groove | Aluminum | 1070320L2 | 20C ALUM SLII SLB | 54220220 | Sleeve | Steel | 2.559 |  | 250 | 12/15/2015 12:00:00 AM
PT Coupling | EHP002-32-100 | 2.54 | 2.558 | 0.27 | 0.279 | Cam and Groove | Aluminum | 2000320 | 20C HCALUM | 54920220 | Sleeve | Aluminum | 2.559 |  | 250 | 12/15/2015 12:00:00 AM
PT Coupling | EHP002-32-100 | 2.54 | 2.558 | 0.27 | 0.279 | Cam and Groove | Aluminum | 2000320 | 20C HCALUM | 56020220 | Ferrule | Aluminum | 2.559 |  | 250 | 12/15/2015 12:00:00 AM
PT Coupling | EHP002-32-100 | 2.54 | 2.558 | 0.27 | 0.279 | Cam and Groove | Aluminum | 2000320 | 20C HCALUM | 54120220 | Ferrule | Stainless Steel | 2.559 |  | 250 | 12/15/2015 12:00:00 AM
PT Coupling | EHP002-32-100 | 2.54 | 2.558 | 0.27 | 0.279 | Cam and Groove | Aluminum | 2000320 | 20C HCALUM | 54320220 | Sleeve | Stainless Steel | 2.559 |  | 250 | 12/15/2015 12:00:00 AM
PT Coupling | EHP002-32-100 | 2.54 | 2.558 | 0.27 | 0.279 | Cam and Groove | Aluminum | 2000320 | 20C HCALUM | 54020220 | Ferrule | Steel | 2.559 |  | 250 | 12/15/2015 12:00:00 AM
PT Coupling | EHP002-32-100 | 2.54 | 2.558 | 0.27 | 0.279 | Cam and Groove | Aluminum | 2000320 | 20C HCALUM | 54220220 | Sleeve | Steel | 2.559 |  | 250 | 12/15/2015 12:00:00 AM
PT Coupling | EHP002-32-100 | 2.54 | 2.558 | 0.27 | 0.279 | Cam and Groove | Aluminum | 2000520 | 20E HCALUM | 54920220 | Sleeve | Aluminum | 2.559 |  | 250 | 12/15/2015 12:00:00 AM
PT Coupling | EHP002-32-100 | 2.54 | 2.558 | 0.27 | 0.279 | Cam and Groove | Aluminum | 2000520 | 20E HCALUM | 56020220 | Ferrule | Aluminum | 2.559 |  | 250 | 12/15/2015 12:00:00 AM
PT Coupling | EHP002-32-100 | 2.54 | 2.558 | 0.27 | 0.279 | Cam and Groove | Aluminum | 2000520 | 20E HCALUM | 54120220 | Ferrule | Stainless Steel | 2.559 |  | 250 | 12/15/2015 12:00:00 AM
PT Coupling | EHP002-32-100 | 2.54 | 2.558 | 0.27 | 0.279 | Cam and Groove | Aluminum | 2000520 | 20E HCALUM | 54320220 | Sleeve | Stainless Steel | 2.559 |  | 250 | 12/15/2015 12:00:00 AM
PT Coupling | EHP002-32-100 | 2.54 | 2.558 | 0.27 | 0.279 | Cam and Groove | Aluminum | 2000520 | 20E HCALUM | 54020220 | Ferrule | Steel | 2.559 |  | 250 | 12/15/2015 12:00:00 AM
PT Coupling | EHP002-32-100 | 2.54 | 2.558 | 0.27 | 0.279 | Cam and Groove | Aluminum | 2000520 | 20E HCALUM | 54220220 | Sleeve | Steel | 2.559 |  | 250 | 12/15/2015 12:00:00 AM
PT Coupling | EHP002-32-100 | 2.54 | 2.558 | 0.27 | 0.279 | Interlocking Crimp Stem | Aluminum | 5742002 | 20TMC50AL BODY | 54920220 | Sleeve | Aluminum | 2.559 |  | 600 | 12/15/2015 12:00:00 AM
PT Coupling | EHP002-32-100 | 2.54 | 2.558 | 0.27 | 0.279 | Interlocking Crimp Stem | Aluminum | 5742002 | 20TMC50AL BODY | 56020220 | Ferrule | Aluminum | 2.559 |  | 600 | 12/15/2015 12:00:00 AM
PT Coupling | EHP002-32-100 | 2.54 | 2.558 | 0.27 | 0.279 | Interlocking Crimp Stem | Aluminum | 5742002 | 20TMC50AL BODY | 54120220 | Ferrule | Stainless Steel | 2.559 |  | 600 | 12/15/2015 12:00:00 AM
PT Coupling | EHP002-32-100 | 2.54 | 2.558 | 0.27 | 0.279 | Interlocking Crimp Stem | Aluminum | 5742002 | 20TMC50AL BODY | 54320220 | Sleeve | Stainless Steel | 2.559 |  | 600 | 12/15/2015 12:00:00 AM
PT Coupling | EHP002-32-100 | 2.54 | 2.558 | 0.27 | 0.279 | Interlocking Crimp Stem | Aluminum | 5742002 | 20TMC50AL BODY | 54020220 | Ferrule | Steel | 2.559 |  | 600 | 12/15/2015 12:00:00 AM
PT Coupling | EHP002-32-100 | 2.54 | 2.558 | 0.27 | 0.279 | Interlocking Crimp Stem | Aluminum | 5742002 | 20TMC50AL BODY | 54220220 | Sleeve | Steel | 2.559 |  | 600 | 12/15/2015 12:00:00 AM
PT Coupling | EHP002-32-100 | 2.54 | 2.558 | 0.27 | 0.279 | Interlocking Crimp Stem | Aluminum | 5742014 | 20WC50AL | 54920220 | Sleeve | Aluminum | 2.559 |  | 600 | 12/15/2015 12:00:00 AM
PT Coupling | EHP002-32-100 | 2.54 | 2.558 | 0.27 | 0.279 | Interlocking Crimp Stem | Aluminum | 5742014 | 20WC50AL | 56020220 | Ferrule | Aluminum | 2.559 |  | 600 | 12/15/2015 12:00:00 AM
PT Coupling | EHP002-32-100 | 2.54 | 2.558 | 0.27 | 0.279 | Interlocking Crimp Stem | Aluminum | 5742014 | 20WC50AL | 54120220 | Ferrule | Stainless Steel | 2.559 |  | 600 | 12/15/2015 12:00:00 AM
PT Coupling | EHP002-32-100 | 2.54 | 2.558 | 0.27 | 0.279 | Interlocking Crimp Stem | Aluminum | 5742014 | 20WC50AL | 54320220 | Sleeve | Stainless Steel | 2.559 |  | 600 | 12/15/2015 12:00:00 AM
PT Coupling | EHP002-32-100 | 2.54 | 2.558 | 0.27 | 0.279 | Interlocking Crimp Stem | Aluminum | 5742014 | 20WC50AL | 54020220 | Ferrule | Steel | 2.559 |  | 600 | 12/15/2015 12:00:00 AM
PT Coupling | EHP002-32-100 | 2.54 | 2.558 | 0.27 | 0.279 | Interlocking Crimp Stem | Aluminum | 5742014 | 20WC50AL | 54220220 | Sleeve | Steel | 2.559 |  | 600 | 12/15/2015 12:00:00 AM
PT Coupling | EHP002-32-100 | 2.54 | 2.558 | 0.27 | 0.279 | Combination Nipple | Aluminum | 85640200 | PTCN200 ALUMINUM | 54920220 | Sleeve | Aluminum | 2.559 |  | 250 | 12/15/2015 12:00:00 AM
PT Coupling | EHP002-32-100 | 2.54 | 2.558 | 0.27 | 0.279 | Combination Nipple | Aluminum | 85640200 | PTCN200 ALUMINUM | 56020220 | Ferrule | Aluminum | 2.559 |  | 250 | 12/15/2015 12:00:00 AM
PT Coupling | EHP002-32-100 | 2.54 | 2.558 | 0.27 | 0.279 | Combination Nipple | Aluminum | 85640200 | PTCN200 ALUMINUM | 54120220 | Ferrule | Stainless Steel | 2.559 |  | 250 | 12/15/2015 12:00:00 AM
PT Coupling | EHP002-32-100 | 2.54 | 2.558 | 0.27 | 0.279 | Combination Nipple | Aluminum | 85640200 | PTCN200 ALUMINUM | 54320220 | Sleeve | Stainless Steel | 2.559 |  | 250 | 12/15/2015 12:00:00 AM
PT Coupling | EHP002-32-100 | 2.54 | 2.558 | 0.27 | 0.279 | Combination Nipple | Aluminum | 85640200 | PTCN200 ALUMINUM | 54020220 | Ferrule | Steel | 2.559 |  | 250 | 12/15/2015 12:00:00 AM
PT Coupling | EHP002-32-100 | 2.54 | 2.558 | 0.27 | 0.279 | Combination Nipple | Aluminum | 85640200 | PTCN200 ALUMINUM | 54220220 | Sleeve | Steel | 2.559 |  | 250 | 12/15/2015 12:00:00 AM
PT Coupling | EHP002-32-100 | 2.54 | 2.558 | 0.27 | 0.279 | Combination Nipple | Aluminum | 85640200N | PTCN200N ALUM WELD END | 54920220 | Sleeve | Aluminum | 2.559 |  | 250 | 12/15/2015 12:00:00 AM
PT Coupling | EHP002-32-100 | 2.54 | 2.558 | 0.27 | 0.279 | Combination Nipple | Aluminum | 85640200N | PTCN200N ALUM WELD END | 56020220 | Ferrule | Aluminum | 2.559 |  | 250 | 12/15/2015 12:00:00 AM
PT Coupling | EHP002-32-100 | 2.54 | 2.558 | 0.27 | 0.279 | Combination Nipple | Aluminum | 85640200N | PTCN200N ALUM WELD END | 54120220 | Ferrule | Stainless Steel | 2.559 |  | 250 | 12/15/2015 12:00:00 AM
PT Coupling | EHP002-32-100 | 2.54 | 2.558 | 0.27 | 0.279 | Combination Nipple | Aluminum | 85640200N | PTCN200N ALUM WELD END | 54320220 | Sleeve | Stainless Steel | 2.559 |  | 250 | 12/15/2015 12:00:00 AM
PT Coupling | EHP002-32-100 | 2.54 | 2.558 | 0.27 | 0.279 | Combination Nipple | Aluminum | 85640200N | PTCN200N ALUM WELD END | 54020220 | Ferrule | Steel | 2.559 |  | 250 | 12/15/2015 12:00:00 AM
PT Coupling | EHP002-32-100 | 2.54 | 2.558 | 0.27 | 0.279 | Combination Nipple | Aluminum | 85640200N | PTCN200N ALUM WELD END | 54220220 | Sleeve | Steel | 2.559 |  | 250 | 12/15/2015 12:00:00 AM
PT Coupling | EHP002-32-100 | 2.54 | 2.558 | 0.27 | 0.279 | Cam and Groove | Brass | 1200320 | 20C BRASS HB | 54920220 | Sleeve | Aluminum | 2.559 |  | 250 | 12/15/2015 12:00:00 AM
PT Coupling | EHP002-32-100 | 2.54 | 2.558 | 0.27 | 0.279 | Cam and Groove | Brass | 1200320 | 20C BRASS HB | 56020220 | Ferrule | Aluminum | 2.559 |  | 250 | 12/15/2015 12:00:00 AM
PT Coupling | EHP002-32-100 | 2.54 | 2.558 | 0.27 | 0.279 | Cam and Groove | Brass | 1200320 | 20C BRASS HB | 54120220 | Ferrule | Stainless Steel | 2.559 |  | 250 | 12/15/2015 12:00:00 AM
PT Coupling | EHP002-32-100 | 2.54 | 2.558 | 0.27 | 0.279 | Cam and Groove | Brass | 1200320 | 20C BRASS HB | 54320220 | Sleeve | Stainless Steel | 2.559 |  | 250 | 12/15/2015 12:00:00 AM
PT Coupling | EHP002-32-100 | 2.54 | 2.558 | 0.27 | 0.279 | Cam and Groove | Brass | 1200320 | 20C BRASS HB | 54020220 | Ferrule | Steel | 2.559 |  | 250 | 12/15/2015 12:00:00 AM
PT Coupling | EHP002-32-100 | 2.54 | 2.558 | 0.27 | 0.279 | Cam and Groove | Brass | 1200320 | 20C BRASS HB | 54220220 | Sleeve | Steel | 2.559 |  | 250 | 12/15/2015 12:00:00 AM
PT Coupling | EHP002-32-100 | 2.54 | 2.558 | 0.27 | 0.279 | Cam and Groove | Brass | 1200320L2 | 20C BRASS SLII SLB | 54920220 | Sleeve | Aluminum | 2.559 |  | 250 | 12/15/2015 12:00:00 AM
PT Coupling | EHP002-32-100 | 2.54 | 2.558 | 0.27 | 0.279 | Cam and Groove | Brass | 1200320L2 | 20C BRASS SLII SLB | 56020220 | Ferrule | Aluminum | 2.559 |  | 250 | 12/15/2015 12:00:00 AM
PT Coupling | EHP002-32-100 | 2.54 | 2.558 | 0.27 | 0.279 | Cam and Groove | Brass | 1200320L2 | 20C BRASS SLII SLB | 54120220 | Ferrule | Stainless Steel | 2.559 |  | 250 | 12/15/2015 12:00:00 AM
PT Coupling | EHP002-32-100 | 2.54 | 2.558 | 0.27 | 0.279 | Cam and Groove | Brass | 1200320L2 | 20C BRASS SLII SLB | 54320220 | Sleeve | Stainless Steel | 2.559 |  | 250 | 12/15/2015 12:00:00 AM
PT Coupling | EHP002-32-100 | 2.54 | 2.558 | 0.27 | 0.279 | Cam and Groove | Brass | 1200320L2 | 20C BRASS SLII SLB | 54020220 | Ferrule | Steel | 2.559 |  | 250 | 12/15/2015 12:00:00 AM
PT Coupling | EHP002-32-100 | 2.54 | 2.558 | 0.27 | 0.279 | Cam and Groove | Brass | 1200320L2 | 20C BRASS SLII SLB | 54220220 | Sleeve | Steel | 2.559 |  | 250 | 12/15/2015 12:00:00 AM
PT Coupling | EHP002-32-100 | 2.54 | 2.558 | 0.27 | 0.279 | Cam and Groove | Brass | 1200320SL | 20CSL BRASS STA-LOK HB | 54920220 | Sleeve | Aluminum | 2.559 |  | 250 | 12/15/2015 12:00:00 AM
PT Coupling | EHP002-32-100 | 2.54 | 2.558 | 0.27 | 0.279 | Cam and Groove | Brass | 1200320SL | 20CSL BRASS STA-LOK HB | 56020220 | Ferrule | Aluminum | 2.559 |  | 250 | 12/15/2015 12:00:00 AM
PT Coupling | EHP002-32-100 | 2.54 | 2.558 | 0.27 | 0.279 | Cam and Groove | Brass | 1200320SL | 20CSL BRASS STA-LOK HB | 54120220 | Ferrule | Stainless Steel | 2.559 |  | 250 | 12/15/2015 12:00:00 AM
PT Coupling | EHP002-32-100 | 2.54 | 2.558 | 0.27 | 0.279 | Cam and Groove | Brass | 1200320SL | 20CSL BRASS STA-LOK HB | 54320220 | Sleeve | Stainless Steel | 2.559 |  | 250 | 12/15/2015 12:00:00 AM
PT Coupling | EHP002-32-100 | 2.54 | 2.558 | 0.27 | 0.279 | Cam and Groove | Brass | 1200320SL | 20CSL BRASS STA-LOK HB | 54020220 | Ferrule | Steel | 2.559 |  | 250 | 12/15/2015 12:00:00 AM
PT Coupling | EHP002-32-100 | 2.54 | 2.558 | 0.27 | 0.279 | Cam and Groove | Brass | 1200320SL | 20CSL BRASS STA-LOK HB | 54220220 | Sleeve | Steel | 2.559 |  | 250 | 12/15/2015 12:00:00 AM
PT Coupling | EHP002-32-100 | 2.54 | 2.558 | 0.27 | 0.279 | Cam and Groove | Brass | 1200520 | 20E BRASS | 54920220 | Sleeve | Aluminum | 2.559 |  | 250 | 12/15/2015 12:00:00 AM
PT Coupling | EHP002-32-100 | 2.54 | 2.558 | 0.27 | 0.279 | Cam and Groove | Brass | 1200520 | 20E BRASS | 56020220 | Ferrule | Aluminum | 2.559 |  | 250 | 12/15/2015 12:00:00 AM
PT Coupling | EHP002-32-100 | 2.54 | 2.558 | 0.27 | 0.279 | Cam and Groove | Brass | 1200520 | 20E BRASS | 54120220 | Ferrule | Stainless Steel | 2.559 |  | 250 | 12/15/2015 12:00:00 AM
PT Coupling | EHP002-32-100 | 2.54 | 2.558 | 0.27 | 0.279 | Cam and Groove | Brass | 1200520 | 20E BRASS | 54320220 | Sleeve | Stainless Steel | 2.559 |  | 250 | 12/15/2015 12:00:00 AM
PT Coupling | EHP002-32-100 | 2.54 | 2.558 | 0.27 | 0.279 | Cam and Groove | Brass | 1200520 | 20E BRASS | 54020220 | Ferrule | Steel | 2.559 |  | 250 | 12/15/2015 12:00:00 AM
PT Coupling | EHP002-32-100 | 2.54 | 2.558 | 0.27 | 0.279 | Cam and Groove | Brass | 1200520 | 20E BRASS | 54220220 | Sleeve | Steel | 2.559 |  | 250 | 12/15/2015 12:00:00 AM
PT Coupling | EHP002-32-100 | 2.54 | 2.558 | 0.27 | 0.279 | Cam and Groove | Brass | 1290320 | 20C BRASS HBS | 54920220 | Sleeve | Aluminum | 2.559 |  | 250 | 12/15/2015 12:00:00 AM
PT Coupling | EHP002-32-100 | 2.54 | 2.558 | 0.27 | 0.279 | Cam and Groove | Brass | 1290320 | 20C BRASS HBS | 56020220 | Ferrule | Aluminum | 2.559 |  | 250 | 12/15/2015 12:00:00 AM
PT Coupling | EHP002-32-100 | 2.54 | 2.558 | 0.27 | 0.279 | Cam and Groove | Brass | 1290320 | 20C BRASS HBS | 54120220 | Ferrule | Stainless Steel | 2.559 |  | 250 | 12/15/2015 12:00:00 AM
PT Coupling | EHP002-32-100 | 2.54 | 2.558 | 0.27 | 0.279 | Cam and Groove | Brass | 1290320 | 20C BRASS HBS | 54320220 | Sleeve | Stainless Steel | 2.559 |  | 250 | 12/15/2015 12:00:00 AM
PT Coupling | EHP002-32-100 | 2.54 | 2.558 | 0.27 | 0.279 | Cam and Groove | Brass | 1290320 | 20C BRASS HBS | 54020220 | Ferrule | Steel | 2.559 |  | 250 | 12/15/2015 12:00:00 AM
PT Coupling | EHP002-32-100 | 2.54 | 2.558 | 0.27 | 0.279 | Cam and Groove | Brass | 1290320 | 20C BRASS HBS | 54220220 | Sleeve | Steel | 2.559 |  | 250 | 12/15/2015 12:00:00 AM
PT Coupling | EHP002-32-100 | 2.54 | 2.558 | 0.27 | 0.279 | Cam and Groove | Brass | 1290320L2 | 20C BRASS SLII SLS | 54920220 | Sleeve | Aluminum | 2.559 |  | 250 | 12/15/2015 12:00:00 AM
PT Coupling | EHP002-32-100 | 2.54 | 2.558 | 0.27 | 0.279 | Cam and Groove | Brass | 1290320L2 | 20C BRASS SLII SLS | 56020220 | Ferrule | Aluminum | 2.559 |  | 250 | 12/15/2015 12:00:00 AM
PT Coupling | EHP002-32-100 | 2.54 | 2.558 | 0.27 | 0.279 | Cam and Groove | Brass | 1290320L2 | 20C BRASS SLII SLS | 54120220 | Ferrule | Stainless Steel | 2.559 |  | 250 | 12/15/2015 12:00:00 AM
PT Coupling | EHP002-32-100 | 2.54 | 2.558 | 0.27 | 0.279 | Cam and Groove | Brass | 1290320L2 | 20C BRASS SLII SLS | 54320220 | Sleeve | Stainless Steel | 2.559 |  | 250 | 12/15/2015 12:00:00 AM
PT Coupling | EHP002-32-100 | 2.54 | 2.558 | 0.27 | 0.279 | Cam and Groove | Brass | 1290320L2 | 20C BRASS SLII SLS | 54020220 | Ferrule | Steel | 2.559 |  | 250 | 12/15/2015 12:00:00 AM
PT Coupling | EHP002-32-100 | 2.54 | 2.558 | 0.27 | 0.279 | Cam and Groove | Brass | 1290320L2 | 20C BRASS SLII SLS | 54220220 | Sleeve | Steel | 2.559 |  | 250 | 12/15/2015 12:00:00 AM
PT Coupling | EHP002-32-100 | 2.54 | 2.558 | 0.27 | 0.279 | Combination Nipple | Brass | 82640200BR | PTCN200 BRASS | 54920220 | Sleeve | Aluminum | 2.559 |  | 250 | 12/15/2015 12:00:00 AM
PT Coupling | EHP002-32-100 | 2.54 | 2.558 | 0.27 | 0.279 | Combination Nipple | Brass | 82640200BR | PTCN200 BRASS | 56020220 | Ferrule | Aluminum | 2.559 |  | 250 | 12/15/2015 12:00:00 AM
PT Coupling | EHP002-32-100 | 2.54 | 2.558 | 0.27 | 0.279 | Combination Nipple | Brass | 82640200BR | PTCN200 BRASS | 54120220 | Ferrule | Stainless Steel | 2.559 |  | 250 | 12/15/2015 12:00:00 AM
PT Coupling | EHP002-32-100 | 2.54 | 2.558 | 0.27 | 0.279 | Combination Nipple | Brass | 82640200BR | PTCN200 BRASS | 54320220 | Sleeve | Stainless Steel | 2.559 |  | 250 | 12/15/2015 12:00:00 AM
PT Coupling | EHP002-32-100 | 2.54 | 2.558 | 0.27 | 0.279 | Combination Nipple | Brass | 82640200BR | PTCN200 BRASS | 54020220 | Ferrule | Steel | 2.559 |  | 250 | 12/15/2015 12:00:00 AM
PT Coupling | EHP002-32-100 | 2.54 | 2.558 | 0.27 | 0.279 | Combination Nipple | Brass | 82640200BR | PTCN200 BRASS | 54220220 | Sleeve | Steel | 2.559 |  | 250 | 12/15/2015 12:00:00 AM
PT Coupling | EHP002-32-100 | 2.54 | 2.558 | 0.27 | 0.279 | Cam and Groove | Ductile Iron | 1800320 | 20C DUCTILE | 54920220 | Sleeve | Aluminum | 2.559 |  | 250 | 12/15/2015 12:00:00 AM
PT Coupling | EHP002-32-100 | 2.54 | 2.558 | 0.27 | 0.279 | Cam and Groove | Ductile Iron | 1800320 | 20C DUCTILE | 56020220 | Ferrule | Aluminum | 2.559 |  | 250 | 12/15/2015 12:00:00 AM
PT Coupling | EHP002-32-100 | 2.54 | 2.558 | 0.27 | 0.279 | Cam and Groove | Ductile Iron | 1800320 | 20C DUCTILE | 54120220 | Ferrule | Stainless Steel | 2.559 |  | 250 | 12/15/2015 12:00:00 AM
PT Coupling | EHP002-32-100 | 2.54 | 2.558 | 0.27 | 0.279 | Cam and Groove | Ductile Iron | 1800320 | 20C DUCTILE | 54320220 | Sleeve | Stainless Steel | 2.559 |  | 250 | 12/15/2015 12:00:00 AM
PT Coupling | EHP002-32-100 | 2.54 | 2.558 | 0.27 | 0.279 | Cam and Groove | Ductile Iron | 1800320 | 20C DUCTILE | 54020220 | Ferrule | Steel | 2.559 |  | 250 | 12/15/2015 12:00:00 AM
PT Coupling | EHP002-32-100 | 2.54 | 2.558 | 0.27 | 0.279 | Cam and Groove | Ductile Iron | 1800320 | 20C DUCTILE | 54220220 | Sleeve | Steel | 2.559 |  | 250 | 12/15/2015 12:00:00 AM
PT Coupling | EHP002-32-100 | 2.54 | 2.558 | 0.27 | 0.279 | Cam and Groove | Ductile Iron | 1800520 | 20E DUCTILE | 54920220 | Sleeve | Aluminum | 2.559 |  | 250 | 12/15/2015 12:00:00 AM
PT Coupling | EHP002-32-100 | 2.54 | 2.558 | 0.27 | 0.279 | Cam and Groove | Ductile Iron | 1800520 | 20E DUCTILE | 56020220 | Ferrule | Aluminum | 2.559 |  | 250 | 12/15/2015 12:00:00 AM
PT Coupling | EHP002-32-100 | 2.54 | 2.558 | 0.27 | 0.279 | Cam and Groove | Ductile Iron | 1800520 | 20E DUCTILE | 54120220 | Ferrule | Stainless Steel | 2.559 |  | 250 | 12/15/2015 12:00:00 AM
PT Coupling | EHP002-32-100 | 2.54 | 2.558 | 0.27 | 0.279 | Cam and Groove | Ductile Iron | 1800520 | 20E DUCTILE | 54320220 | Sleeve | Stainless Steel | 2.559 |  | 250 | 12/15/2015 12:00:00 AM
PT Coupling | EHP002-32-100 | 2.54 | 2.558 | 0.27 | 0.279 | Cam and Groove | Ductile Iron | 1800520 | 20E DUCTILE | 54020220 | Ferrule | Steel | 2.559 |  | 250 | 12/15/2015 12:00:00 AM
PT Coupling | EHP002-32-100 | 2.54 | 2.558 | 0.27 | 0.279 | Cam and Groove | Ductile Iron | 1800520 | 20E DUCTILE | 54220220 | Sleeve | Steel | 2.559 |  | 250 | 12/15/2015 12:00:00 AM
PT Coupling | EHP002-32-100 | 2.54 | 2.558 | 0.27 | 0.279 | Cam and Groove | Hastealloy | 2600320 | 20C HASTELLOY® C | 54920220 | Sleeve | Aluminum | 2.559 |  | 250 | 12/15/2015 12:00:00 AM
PT Coupling | EHP002-32-100 | 2.54 | 2.558 | 0.27 | 0.279 | Cam and Groove | Hastealloy | 2600320 | 20C HASTELLOY® C | 56020220 | Ferrule | Aluminum | 2.559 |  | 250 | 12/15/2015 12:00:00 AM
PT Coupling | EHP002-32-100 | 2.54 | 2.558 | 0.27 | 0.279 | Cam and Groove | Hastealloy | 2600320 | 20C HASTELLOY® C | 54120220 | Ferrule | Stainless Steel | 2.559 |  | 250 | 12/15/2015 12:00:00 AM
PT Coupling | EHP002-32-100 | 2.54 | 2.558 | 0.27 | 0.279 | Cam and Groove | Hastealloy | 2600320 | 20C HASTELLOY® C | 54320220 | Sleeve | Stainless Steel | 2.559 |  | 250 | 12/15/2015 12:00:00 AM
PT Coupling | EHP002-32-100 | 2.54 | 2.558 | 0.27 | 0.279 | Cam and Groove | Hastealloy | 2600320 | 20C HASTELLOY® C | 54020220 | Ferrule | Steel | 2.559 |  | 250 | 12/15/2015 12:00:00 AM
PT Coupling | EHP002-32-100 | 2.54 | 2.558 | 0.27 | 0.279 | Cam and Groove | Hastealloy | 2600320 | 20C HASTELLOY® C | 54220220 | Sleeve | Steel | 2.559 |  | 250 | 12/15/2015 12:00:00 AM
PT Coupling | EHP002-32-100 | 2.54 | 2.558 | 0.27 | 0.279 | Cam and Groove | Hastealloy | 2600520 | 20E HASTELLOY® C | 54920220 | Sleeve | Aluminum | 2.559 |  | 250 | 12/15/2015 12:00:00 AM
PT Coupling | EHP002-32-100 | 2.54 | 2.558 | 0.27 | 0.279 | Cam and Groove | Hastealloy | 2600520 | 20E HASTELLOY® C | 56020220 | Ferrule | Aluminum | 2.559 |  | 250 | 12/15/2015 12:00:00 AM
PT Coupling | EHP002-32-100 | 2.54 | 2.558 | 0.27 | 0.279 | Cam and Groove | Hastealloy | 2600520 | 20E HASTELLOY® C | 54120220 | Ferrule | Stainless Steel | 2.559 |  | 250 | 12/15/2015 12:00:00 AM
PT Coupling | EHP002-32-100 | 2.54 | 2.558 | 0.27 | 0.279 | Cam and Groove | Hastealloy | 2600520 | 20E HASTELLOY® C | 54320220 | Sleeve | Stainless Steel | 2.559 |  | 250 | 12/15/2015 12:00:00 AM
PT Coupling | EHP002-32-100 | 2.54 | 2.558 | 0.27 | 0.279 | Cam and Groove | Hastealloy | 2600520 | 20E HASTELLOY® C | 54020220 | Ferrule | Steel | 2.559 |  | 250 | 12/15/2015 12:00:00 AM
PT Coupling | EHP002-32-100 | 2.54 | 2.558 | 0.27 | 0.279 | Cam and Groove | Hastealloy | 2600520 | 20E HASTELLOY® C | 54220220 | Sleeve | Steel | 2.559 |  | 250 | 12/15/2015 12:00:00 AM
PT Coupling | EHP002-32-100 | 2.54 | 2.558 | 0.27 | 0.279 | Cam and Groove | Monel | 2200320 | 20C MONEL | 54920220 | Sleeve | Aluminum | 2.559 |  | 250 | 12/15/2015 12:00:00 AM
PT Coupling | EHP002-32-100 | 2.54 | 2.558 | 0.27 | 0.279 | Cam and Groove | Monel | 2200320 | 20C MONEL | 56020220 | Ferrule | Aluminum | 2.559 |  | 250 | 12/15/2015 12:00:00 AM
PT Coupling | EHP002-32-100 | 2.54 | 2.558 | 0.27 | 0.279 | Cam and Groove | Monel | 2200320 | 20C MONEL | 54120220 | Ferrule | Stainless Steel | 2.559 |  | 250 | 12/15/2015 12:00:00 AM
PT Coupling | EHP002-32-100 | 2.54 | 2.558 | 0.27 | 0.279 | Cam and Groove | Monel | 2200320 | 20C MONEL | 54320220 | Sleeve | Stainless Steel | 2.559 |  | 250 | 12/15/2015 12:00:00 AM
PT Coupling | EHP002-32-100 | 2.54 | 2.558 | 0.27 | 0.279 | Cam and Groove | Monel | 2200320 | 20C MONEL | 54020220 | Ferrule | Steel | 2.559 |  | 250 | 12/15/2015 12:00:00 AM
PT Coupling | EHP002-32-100 | 2.54 | 2.558 | 0.27 | 0.279 | Cam and Groove | Monel | 2200320 | 20C MONEL | 54220220 | Sleeve | Steel | 2.559 |  | 250 | 12/15/2015 12:00:00 AM
PT Coupling | EHP002-32-100 | 2.54 | 2.558 | 0.27 | 0.279 | Cam and Groove | Monel | 2200520 | 20E MONEL | 54920220 | Sleeve | Aluminum | 2.559 |  | 250 | 12/15/2015 12:00:00 AM
PT Coupling | EHP002-32-100 | 2.54 | 2.558 | 0.27 | 0.279 | Cam and Groove | Monel | 2200520 | 20E MONEL | 56020220 | Ferrule | Aluminum | 2.559 |  | 250 | 12/15/2015 12:00:00 AM
PT Coupling | EHP002-32-100 | 2.54 | 2.558 | 0.27 | 0.279 | Cam and Groove | Monel | 2200520 | 20E MONEL | 54120220 | Ferrule | Stainless Steel | 2.559 |  | 250 | 12/15/2015 12:00:00 AM
PT Coupling | EHP002-32-100 | 2.54 | 2.558 | 0.27 | 0.279 | Cam and Groove | Monel | 2200520 | 20E MONEL | 54320220 | Sleeve | Stainless Steel | 2.559 |  | 250 | 12/15/2015 12:00:00 AM
PT Coupling | EHP002-32-100 | 2.54 | 2.558 | 0.27 | 0.279 | Cam and Groove | Monel | 2200520 | 20E MONEL | 54020220 | Ferrule | Steel | 2.559 |  | 250 | 12/15/2015 12:00:00 AM
PT Coupling | EHP002-32-100 | 2.54 | 2.558 | 0.27 | 0.279 | Cam and Groove | Monel | 2200520 | 20E MONEL | 54220220 | Sleeve | Steel | 2.559 |  | 250 | 12/15/2015 12:00:00 AM
PT Coupling | EHP002-32-100 | 2.54 | 2.558 | 0.27 | 0.279 | Cam and Groove | Stainless Steel | 1400320 | 20C SS | 54920220 | Sleeve | Aluminum | 2.559 |  | 250 | 12/15/2015 12:00:00 AM
PT Coupling | EHP002-32-100 | 2.54 | 2.558 | 0.27 | 0.279 | Cam and Groove | Stainless Steel | 1400320 | 20C SS | 56020220 | Ferrule | Aluminum | 2.559 |  | 250 | 12/15/2015 12:00:00 AM
PT Coupling | EHP002-32-100 | 2.54 | 2.558 | 0.27 | 0.279 | Cam and Groove | Stainless Steel | 1400320 | 20C SS | 54120220 | Ferrule | Stainless Steel | 2.559 |  | 250 | 12/15/2015 12:00:00 AM
PT Coupling | EHP002-32-100 | 2.54 | 2.558 | 0.27 | 0.279 | Cam and Groove | Stainless Steel | 1400320 | 20C SS | 54320220 | Sleeve | Stainless Steel | 2.559 |  | 250 | 12/15/2015 12:00:00 AM
PT Coupling | EHP002-32-100 | 2.54 | 2.558 | 0.27 | 0.279 | Cam and Groove | Stainless Steel | 1400320 | 20C SS | 54020220 | Ferrule | Steel | 2.559 |  | 250 | 12/15/2015 12:00:00 AM
PT Coupling | EHP002-32-100 | 2.54 | 2.558 | 0.27 | 0.279 | Cam and Groove | Stainless Steel | 1400320 | 20C SS | 54220220 | Sleeve | Steel | 2.559 |  | 250 | 12/15/2015 12:00:00 AM
PT Coupling | EHP002-32-100 | 2.54 | 2.558 | 0.27 | 0.279 | Cam and Groove | Stainless Steel | 1400320L2 | 20C SS SLII | 54920220 | Sleeve | Aluminum | 2.559 |  | 250 | 12/15/2015 12:00:00 AM
PT Coupling | EHP002-32-100 | 2.54 | 2.558 | 0.27 | 0.279 | Cam and Groove | Stainless Steel | 1400320L2 | 20C SS SLII | 56020220 | Ferrule | Aluminum | 2.559 |  | 250 | 12/15/2015 12:00:00 AM
PT Coupling | EHP002-32-100 | 2.54 | 2.558 | 0.27 | 0.279 | Cam and Groove | Stainless Steel | 1400320L2 | 20C SS SLII | 54120220 | Ferrule | Stainless Steel | 2.559 |  | 250 | 12/15/2015 12:00:00 AM
PT Coupling | EHP002-32-100 | 2.54 | 2.558 | 0.27 | 0.279 | Cam and Groove | Stainless Steel | 1400320L2 | 20C SS SLII | 54320220 | Sleeve | Stainless Steel | 2.559 |  | 250 | 12/15/2015 12:00:00 AM
PT Coupling | EHP002-32-100 | 2.54 | 2.558 | 0.27 | 0.279 | Cam and Groove | Stainless Steel | 1400320L2 | 20C SS SLII | 54020220 | Ferrule | Steel | 2.559 |  | 250 | 12/15/2015 12:00:00 AM
PT Coupling | EHP002-32-100 | 2.54 | 2.558 | 0.27 | 0.279 | Cam and Groove | Stainless Steel | 1400320L2 | 20C SS SLII | 54220220 | Sleeve | Steel | 2.559 |  | 250 | 12/15/2015 12:00:00 AM
PT Coupling | EHP002-32-100 | 2.54 | 2.558 | 0.27 | 0.279 | Cam and Groove | Stainless Steel | 1400520 | 20E SS | 54920220 | Sleeve | Aluminum | 2.559 |  | 250 | 12/15/2015 12:00:00 AM
PT Coupling | EHP002-32-100 | 2.54 | 2.558 | 0.27 | 0.279 | Cam and Groove | Stainless Steel | 1400520 | 20E SS | 56020220 | Ferrule | Aluminum | 2.559 |  | 250 | 12/15/2015 12:00:00 AM
PT Coupling | EHP002-32-100 | 2.54 | 2.558 | 0.27 | 0.279 | Cam and Groove | Stainless Steel | 1400520 | 20E SS | 54120220 | Ferrule | Stainless Steel | 2.559 |  | 250 | 12/15/2015 12:00:00 AM
PT Coupling | EHP002-32-100 | 2.54 | 2.558 | 0.27 | 0.279 | Cam and Groove | Stainless Steel | 1400520 | 20E SS | 54320220 | Sleeve | Stainless Steel | 2.559 |  | 250 | 12/15/2015 12:00:00 AM
PT Coupling | EHP002-32-100 | 2.54 | 2.558 | 0.27 | 0.279 | Cam and Groove | Stainless Steel | 1400520 | 20E SS | 54020220 | Ferrule | Steel | 2.559 |  | 250 | 12/15/2015 12:00:00 AM
PT Coupling | EHP002-32-100 | 2.54 | 2.558 | 0.27 | 0.279 | Cam and Groove | Stainless Steel | 1400520 | 20E SS | 54220220 | Sleeve | Steel | 2.559 |  | 250 | 12/15/2015 12:00:00 AM
PT Coupling | EHP002-32-100 | 2.54 | 2.558 | 0.27 | 0.279 | Interlocking Crimp Stem | Stainless Steel | 5712002 | 20TMC50SS BODY | 54920220 | Sleeve | Aluminum | 2.559 |  | 600 | 12/15/2015 12:00:00 AM
PT Coupling | EHP002-32-100 | 2.54 | 2.558 | 0.27 | 0.279 | Interlocking Crimp Stem | Stainless Steel | 5712002 | 20TMC50SS BODY | 56020220 | Ferrule | Aluminum | 2.559 |  | 600 | 12/15/2015 12:00:00 AM
PT Coupling | EHP002-32-100 | 2.54 | 2.558 | 0.27 | 0.279 | Interlocking Crimp Stem | Stainless Steel | 5712002 | 20TMC50SS BODY | 54120220 | Ferrule | Stainless Steel | 2.559 |  | 600 | 12/15/2015 12:00:00 AM
PT Coupling | EHP002-32-100 | 2.54 | 2.558 | 0.27 | 0.279 | Interlocking Crimp Stem | Stainless Steel | 5712002 | 20TMC50SS BODY | 54320220 | Sleeve | Stainless Steel | 2.559 |  | 600 | 12/15/2015 12:00:00 AM
PT Coupling | EHP002-32-100 | 2.54 | 2.558 | 0.27 | 0.279 | Interlocking Crimp Stem | Stainless Steel | 5712002 | 20TMC50SS BODY | 54020220 | Ferrule | Steel | 2.559 |  | 600 | 12/15/2015 12:00:00 AM
PT Coupling | EHP002-32-100 | 2.54 | 2.558 | 0.27 | 0.279 | Interlocking Crimp Stem | Stainless Steel | 5712002 | 20TMC50SS BODY | 54220220 | Sleeve | Steel | 2.559 |  | 600 | 12/15/2015 12:00:00 AM
PT Coupling | EHP002-32-100 | 2.54 | 2.558 | 0.27 | 0.279 | Interlocking Crimp Stem | Stainless Steel | 5712014 | 20WC50SS BODY | 54920220 | Sleeve | Aluminum | 2.559 |  | 600 | 12/15/2015 12:00:00 AM
PT Coupling | EHP002-32-100 | 2.54 | 2.558 | 0.27 | 0.279 | Interlocking Crimp Stem | Stainless Steel | 5712014 | 20WC50SS BODY | 56020220 | Ferrule | Aluminum | 2.559 |  | 600 | 12/15/2015 12:00:00 AM
PT Coupling | EHP002-32-100 | 2.54 | 2.558 | 0.27 | 0.279 | Interlocking Crimp Stem | Stainless Steel | 5712014 | 20WC50SS BODY | 54120220 | Ferrule | Stainless Steel | 2.559 |  | 600 | 12/15/2015 12:00:00 AM
PT Coupling | EHP002-32-100 | 2.54 | 2.558 | 0.27 | 0.279 | Interlocking Crimp Stem | Stainless Steel | 5712014 | 20WC50SS BODY | 54320220 | Sleeve | Stainless Steel | 2.559 |  | 600 | 12/15/2015 12:00:00 AM
PT Coupling | EHP002-32-100 | 2.54 | 2.558 | 0.27 | 0.279 | Interlocking Crimp Stem | Stainless Steel | 5712014 | 20WC50SS BODY | 54020220 | Ferrule | Steel | 2.559 |  | 600 | 12/15/2015 12:00:00 AM
PT Coupling | EHP002-32-100 | 2.54 | 2.558 | 0.27 | 0.279 | Interlocking Crimp Stem | Stainless Steel | 5712014 | 20WC50SS BODY | 54220220 | Sleeve | Steel | 2.559 |  | 600 | 12/15/2015 12:00:00 AM
PT Coupling | EHP002-32-100 | 2.54 | 2.558 | 0.27 | 0.279 | Interlocking Crimp Stem | Stainless Steel | 5712016 | 20VC50SS BODY | 54920220 | Sleeve | Aluminum | 2.559 |  | 600 | 12/15/2015 12:00:00 AM
PT Coupling | EHP002-32-100 | 2.54 | 2.558 | 0.27 | 0.279 | Interlocking Crimp Stem | Stainless Steel | 5712016 | 20VC50SS BODY | 56020220 | Ferrule | Aluminum | 2.559 |  | 600 | 12/15/2015 12:00:00 AM
PT Coupling | EHP002-32-100 | 2.54 | 2.558 | 0.27 | 0.279 | Interlocking Crimp Stem | Stainless Steel | 5712016 | 20VC50SS BODY | 54120220 | Ferrule | Stainless Steel | 2.559 |  | 600 | 12/15/2015 12:00:00 AM
PT Coupling | EHP002-32-100 | 2.54 | 2.558 | 0.27 | 0.279 | Interlocking Crimp Stem | Stainless Steel | 5712016 | 20VC50SS BODY | 54320220 | Sleeve | Stainless Steel | 2.559 |  | 600 | 12/15/2015 12:00:00 AM
PT Coupling | EHP002-32-100 | 2.54 | 2.558 | 0.27 | 0.279 | Interlocking Crimp Stem | Stainless Steel | 5712016 | 20VC50SS BODY | 54020220 | Ferrule | Steel | 2.559 |  | 600 | 12/15/2015 12:00:00 AM
PT Coupling | EHP002-32-100 | 2.54 | 2.558 | 0.27 | 0.279 | Interlocking Crimp Stem | Stainless Steel | 5712016 | 20VC50SS BODY | 54220220 | Sleeve | Steel | 2.559 |  | 600 | 12/15/2015 12:00:00 AM
PT Coupling | EHP002-32-100 | 2.54 | 2.558 | 0.27 | 0.279 | Combination Nipple | Stainless Steel | 84640200 | PTCN200 316SS | 54920220 | Sleeve | Aluminum | 2.559 |  | 250 | 12/15/2015 12:00:00 AM
PT Coupling | EHP002-32-100 | 2.54 | 2.558 | 0.27 | 0.279 | Combination Nipple | Stainless Steel | 84640200 | PTCN200 316SS | 56020220 | Ferrule | Aluminum | 2.559 |  | 250 | 12/15/2015 12:00:00 AM
PT Coupling | EHP002-32-100 | 2.54 | 2.558 | 0.27 | 0.279 | Combination Nipple | Stainless Steel | 84640200 | PTCN200 316SS | 54120220 | Ferrule | Stainless Steel | 2.559 |  | 250 | 12/15/2015 12:00:00 AM
PT Coupling | EHP002-32-100 | 2.54 | 2.558 | 0.27 | 0.279 | Combination Nipple | Stainless Steel | 84640200 | PTCN200 316SS | 54320220 | Sleeve | Stainless Steel | 2.559 |  | 250 | 12/15/2015 12:00:00 AM
PT Coupling | EHP002-32-100 | 2.54 | 2.558 | 0.27 | 0.279 | Combination Nipple | Stainless Steel | 84640200 | PTCN200 316SS | 54020220 | Ferrule | Steel | 2.559 |  | 250 | 12/15/2015 12:00:00 AM
PT Coupling | EHP002-32-100 | 2.54 | 2.558 | 0.27 | 0.279 | Combination Nipple | Stainless Steel | 84640200 | PTCN200 316SS | 54220220 | Sleeve | Steel | 2.559 |  | 250 | 12/15/2015 12:00:00 AM
PT Coupling | EHP002-32-100 | 2.54 | 2.558 | 0.27 | 0.279 | Combination Nipple | Stainless Steel | 84640200N | PTCN200N 316SS WELD END | 54920220 | Sleeve | Aluminum | 2.559 |  | 250 | 12/15/2015 12:00:00 AM
PT Coupling | EHP002-32-100 | 2.54 | 2.558 | 0.27 | 0.279 | Combination Nipple | Stainless Steel | 84640200N | PTCN200N 316SS WELD END | 56020220 | Ferrule | Aluminum | 2.559 |  | 250 | 12/15/2015 12:00:00 AM
PT Coupling | EHP002-32-100 | 2.54 | 2.558 | 0.27 | 0.279 | Combination Nipple | Stainless Steel | 84640200N | PTCN200N 316SS WELD END | 54120220 | Ferrule | Stainless Steel | 2.559 |  | 250 | 12/15/2015 12:00:00 AM
PT Coupling | EHP002-32-100 | 2.54 | 2.558 | 0.27 | 0.279 | Combination Nipple | Stainless Steel | 84640200N | PTCN200N 316SS WELD END | 54320220 | Sleeve | Stainless Steel | 2.559 |  | 250 | 12/15/2015 12:00:00 AM
PT Coupling | EHP002-32-100 | 2.54 | 2.558 | 0.27 | 0.279 | Combination Nipple | Stainless Steel | 84640200N | PTCN200N 316SS WELD END | 54020220 | Ferrule | Steel | 2.559 |  | 250 | 12/15/2015 12:00:00 AM
PT Coupling | EHP002-32-100 | 2.54 | 2.558 | 0.27 | 0.279 | Combination Nipple | Stainless Steel | 84640200N | PTCN200N 316SS WELD END | 54220220 | Sleeve | Steel | 2.559 |  | 250 | 12/15/2015 12:00:00 AM
PT Coupling | EHP002-32-100 | 2.54 | 2.558 | 0.27 | 0.279 | Cam and Groove | Steel | 2400320 | 20C CS | 54920220 | Sleeve | Aluminum | 2.559 |  | 250 | 12/15/2015 12:00:00 AM
PT Coupling | EHP002-32-100 | 2.54 | 2.558 | 0.27 | 0.279 | Cam and Groove | Steel | 2400320 | 20C CS | 56020220 | Ferrule | Aluminum | 2.559 |  | 250 | 12/15/2015 12:00:00 AM
PT Coupling | EHP002-32-100 | 2.54 | 2.558 | 0.27 | 0.279 | Cam and Groove | Steel | 2400320 | 20C CS | 54120220 | Ferrule | Stainless Steel | 2.559 |  | 250 | 12/15/2015 12:00:00 AM
PT Coupling | EHP002-32-100 | 2.54 | 2.558 | 0.27 | 0.279 | Cam and Groove | Steel | 2400320 | 20C CS | 54320220 | Sleeve | Stainless Steel | 2.559 |  | 250 | 12/15/2015 12:00:00 AM
PT Coupling | EHP002-32-100 | 2.54 | 2.558 | 0.27 | 0.279 | Cam and Groove | Steel | 2400320 | 20C CS | 54020220 | Ferrule | Steel | 2.559 |  | 250 | 12/15/2015 12:00:00 AM
PT Coupling | EHP002-32-100 | 2.54 | 2.558 | 0.27 | 0.279 | Cam and Groove | Steel | 2400320 | 20C CS | 54220220 | Sleeve | Steel | 2.559 |  | 250 | 12/15/2015 12:00:00 AM
PT Coupling | EHP002-32-100 | 2.54 | 2.558 | 0.27 | 0.279 | Cam and Groove | Steel | 2400520 | 20E CS | 54920220 | Sleeve | Aluminum | 2.559 |  | 250 | 12/15/2015 12:00:00 AM
PT Coupling | EHP002-32-100 | 2.54 | 2.558 | 0.27 | 0.279 | Cam and Groove | Steel | 2400520 | 20E CS | 56020220 | Ferrule | Aluminum | 2.559 |  | 250 | 12/15/2015 12:00:00 AM
PT Coupling | EHP002-32-100 | 2.54 | 2.558 | 0.27 | 0.279 | Cam and Groove | Steel | 2400520 | 20E CS | 54120220 | Ferrule | Stainless Steel | 2.559 |  | 250 | 12/15/2015 12:00:00 AM
PT Coupling | EHP002-32-100 | 2.54 | 2.558 | 0.27 | 0.279 | Cam and Groove | Steel | 2400520 | 20E CS | 54320220 | Sleeve | Stainless Steel | 2.559 |  | 250 | 12/15/2015 12:00:00 AM
PT Coupling | EHP002-32-100 | 2.54 | 2.558 | 0.27 | 0.279 | Cam and Groove | Steel | 2400520 | 20E CS | 54020220 | Ferrule | Steel | 2.559 |  | 250 | 12/15/2015 12:00:00 AM
PT Coupling | EHP002-32-100 | 2.54 | 2.558 | 0.27 | 0.279 | Cam and Groove | Steel | 2400520 | 20E CS | 54220220 | Sleeve | Steel | 2.559 |  | 250 | 12/15/2015 12:00:00 AM
PT Coupling | EHP002-32-100 | 2.54 | 2.558 | 0.27 | 0.279 | Interlocking Crimp Stem | Steel | 5702002 | 20TMC50CS BODY | 54920220 | Sleeve | Aluminum | 2.559 |  | 600 | 12/15/2015 12:00:00 AM
PT Coupling | EHP002-32-100 | 2.54 | 2.558 | 0.27 | 0.279 | Interlocking Crimp Stem | Steel | 5702002 | 20TMC50CS BODY | 56020220 | Ferrule | Aluminum | 2.559 |  | 600 | 12/15/2015 12:00:00 AM
PT Coupling | EHP002-32-100 | 2.54 | 2.558 | 0.27 | 0.279 | Interlocking Crimp Stem | Steel | 5702002 | 20TMC50CS BODY | 54120220 | Ferrule | Stainless Steel | 2.559 |  | 600 | 12/15/2015 12:00:00 AM
PT Coupling | EHP002-32-100 | 2.54 | 2.558 | 0.27 | 0.279 | Interlocking Crimp Stem | Steel | 5702002 | 20TMC50CS BODY | 54320220 | Sleeve | Stainless Steel | 2.559 |  | 600 | 12/15/2015 12:00:00 AM
PT Coupling | EHP002-32-100 | 2.54 | 2.558 | 0.27 | 0.279 | Interlocking Crimp Stem | Steel | 5702002 | 20TMC50CS BODY | 54020220 | Ferrule | Steel | 2.559 |  | 600 | 12/15/2015 12:00:00 AM
PT Coupling | EHP002-32-100 | 2.54 | 2.558 | 0.27 | 0.279 | Interlocking Crimp Stem | Steel | 5702002 | 20TMC50CS BODY | 54220220 | Sleeve | Steel | 2.559 |  | 600 | 12/15/2015 12:00:00 AM
PT Coupling | EHP002-32-100 | 2.54 | 2.558 | 0.27 | 0.279 | Interlocking Crimp Stem | Steel | 5702014 | 20WC50CS BODY | 54920220 | Sleeve | Aluminum | 2.559 |  | 600 | 12/15/2015 12:00:00 AM
PT Coupling | EHP002-32-100 | 2.54 | 2.558 | 0.27 | 0.279 | Interlocking Crimp Stem | Steel | 5702014 | 20WC50CS BODY | 56020220 | Ferrule | Aluminum | 2.559 |  | 600 | 12/15/2015 12:00:00 AM
PT Coupling | EHP002-32-100 | 2.54 | 2.558 | 0.27 | 0.279 | Interlocking Crimp Stem | Steel | 5702014 | 20WC50CS BODY | 54120220 | Ferrule | Stainless Steel | 2.559 |  | 600 | 12/15/2015 12:00:00 AM
PT Coupling | EHP002-32-100 | 2.54 | 2.558 | 0.27 | 0.279 | Interlocking Crimp Stem | Steel | 5702014 | 20WC50CS BODY | 54320220 | Sleeve | Stainless Steel | 2.559 |  | 600 | 12/15/2015 12:00:00 AM
PT Coupling | EHP002-32-100 | 2.54 | 2.558 | 0.27 | 0.279 | Interlocking Crimp Stem | Steel | 5702014 | 20WC50CS BODY | 54020220 | Ferrule | Steel | 2.559 |  | 600 | 12/15/2015 12:00:00 AM
PT Coupling | EHP002-32-100 | 2.54 | 2.558 | 0.27 | 0.279 | Interlocking Crimp Stem | Steel | 5702014 | 20WC50CS BODY | 54220220 | Sleeve | Steel | 2.559 |  | 600 | 12/15/2015 12:00:00 AM
PT Coupling | EHP002-32-100 | 2.54 | 2.558 | 0.27 | 0.279 | Interlocking Crimp Stem | Steel | 5702016 | 20VC50CS BODY | 54920220 | Sleeve | Aluminum | 2.559 |  | 600 | 12/15/2015 12:00:00 AM
PT Coupling | EHP002-32-100 | 2.54 | 2.558 | 0.27 | 0.279 | Interlocking Crimp Stem | Steel | 5702016 | 20VC50CS BODY | 56020220 | Ferrule | Aluminum | 2.559 |  | 600 | 12/15/2015 12:00:00 AM
PT Coupling | EHP002-32-100 | 2.54 | 2.558 | 0.27 | 0.279 | Interlocking Crimp Stem | Steel | 5702016 | 20VC50CS BODY | 54120220 | Ferrule | Stainless Steel | 2.559 |  | 600 | 12/15/2015 12:00:00 AM
PT Coupling | EHP002-32-100 | 2.54 | 2.558 | 0.27 | 0.279 | Interlocking Crimp Stem | Steel | 5702016 | 20VC50CS BODY | 54320220 | Sleeve | Stainless Steel | 2.559 |  | 600 | 12/15/2015 12:00:00 AM
PT Coupling | EHP002-32-100 | 2.54 | 2.558 | 0.27 | 0.279 | Interlocking Crimp Stem | Steel | 5702016 | 20VC50CS BODY | 54020220 | Ferrule | Steel | 2.559 |  | 600 | 12/15/2015 12:00:00 AM
PT Coupling | EHP002-32-100 | 2.54 | 2.558 | 0.27 | 0.279 | Interlocking Crimp Stem | Steel | 5702016 | 20VC50CS BODY | 54220220 | Sleeve | Steel | 2.559 |  | 600 | 12/15/2015 12:00:00 AM
PT Coupling | EHP002-32-100 | 2.54 | 2.558 | 0.27 | 0.279 | Combination Nipple | Steel | 82640200 | PTCN200 STEEL | 54920220 | Sleeve | Aluminum | 2.559 |  | 250 | 12/15/2015 12:00:00 AM
PT Coupling | EHP002-32-100 | 2.54 | 2.558 | 0.27 | 0.279 | Combination Nipple | Steel | 82640200 | PTCN200 STEEL | 56020220 | Ferrule | Aluminum | 2.559 |  | 250 | 12/15/2015 12:00:00 AM
PT Coupling | EHP002-32-100 | 2.54 | 2.558 | 0.27 | 0.279 | Combination Nipple | Steel | 82640200 | PTCN200 STEEL | 54120220 | Ferrule | Stainless Steel | 2.559 |  | 250 | 12/15/2015 12:00:00 AM
PT Coupling | EHP002-32-100 | 2.54 | 2.558 | 0.27 | 0.279 | Combination Nipple | Steel | 82640200 | PTCN200 STEEL | 54320220 | Sleeve | Stainless Steel | 2.559 |  | 250 | 12/15/2015 12:00:00 AM
PT Coupling | EHP002-32-100 | 2.54 | 2.558 | 0.27 | 0.279 | Combination Nipple | Steel | 82640200 | PTCN200 STEEL | 54020220 | Ferrule | Steel | 2.559 |  | 250 | 12/15/2015 12:00:00 AM
PT Coupling | EHP002-32-100 | 2.54 | 2.558 | 0.27 | 0.279 | Combination Nipple | Steel | 82640200 | PTCN200 STEEL | 54220220 | Sleeve | Steel | 2.559 |  | 250 | 12/15/2015 12:00:00 AM
PT Coupling | EHP002-32-100 | 2.54 | 2.558 | 0.27 | 0.279 | Combination Nipple | Steel | 82640200N | PTCN200N STEEL WELD END | 54920220 | Sleeve | Aluminum | 2.559 |  | 250 | 12/15/2015 12:00:00 AM
PT Coupling | EHP002-32-100 | 2.54 | 2.558 | 0.27 | 0.279 | Combination Nipple | Steel | 82640200N | PTCN200N STEEL WELD END | 56020220 | Ferrule | Aluminum | 2.559 |  | 250 | 12/15/2015 12:00:00 AM
PT Coupling | EHP002-32-100 | 2.54 | 2.558 | 0.27 | 0.279 | Combination Nipple | Steel | 82640200N | PTCN200N STEEL WELD END | 54120220 | Ferrule | Stainless Steel | 2.559 |  | 250 | 12/15/2015 12:00:00 AM
PT Coupling | EHP002-32-100 | 2.54 | 2.558 | 0.27 | 0.279 | Combination Nipple | Steel | 82640200N | PTCN200N STEEL WELD END | 54320220 | Sleeve | Stainless Steel | 2.559 |  | 250 | 12/15/2015 12:00:00 AM
PT Coupling | EHP002-32-100 | 2.54 | 2.558 | 0.27 | 0.279 | Combination Nipple | Steel | 82640200N | PTCN200N STEEL WELD END | 54020220 | Ferrule | Steel | 2.559 |  | 250 | 12/15/2015 12:00:00 AM
PT Coupling | EHP002-32-100 | 2.54 | 2.558 | 0.27 | 0.279 | Combination Nipple | Steel | 82640200N | PTCN200N STEEL WELD END | 54220220 | Sleeve | Steel | 2.559 |  | 250 | 12/15/2015 12:00:00 AM
PT Coupling | EHP002-32-100 | 2.54 | 2.558 | 0.27 | 0.279 | Combination Nipple | Steel | 83640200 | PTCN200 STEEL PLATED | 54920220 | Sleeve | Aluminum | 2.559 |  | 250 | 12/15/2015 12:00:00 AM
PT Coupling | EHP002-32-100 | 2.54 | 2.558 | 0.27 | 0.279 | Combination Nipple | Steel | 83640200 | PTCN200 STEEL PLATED | 56020220 | Ferrule | Aluminum | 2.559 |  | 250 | 12/15/2015 12:00:00 AM
PT Coupling | EHP002-32-100 | 2.54 | 2.558 | 0.27 | 0.279 | Combination Nipple | Steel | 83640200 | PTCN200 STEEL PLATED | 54120220 | Ferrule | Stainless Steel | 2.559 |  | 250 | 12/15/2015 12:00:00 AM
PT Coupling | EHP002-32-100 | 2.54 | 2.558 | 0.27 | 0.279 | Combination Nipple | Steel | 83640200 | PTCN200 STEEL PLATED | 54320220 | Sleeve | Stainless Steel | 2.559 |  | 250 | 12/15/2015 12:00:00 AM
PT Coupling | EHP002-32-100 | 2.54 | 2.558 | 0.27 | 0.279 | Combination Nipple | Steel | 83640200 | PTCN200 STEEL PLATED | 54020220 | Ferrule | Steel | 2.559 |  | 250 | 12/15/2015 12:00:00 AM
PT Coupling | EHP002-32-100 | 2.54 | 2.558 | 0.27 | 0.279 | Combination Nipple | Steel | 83640200 | PTCN200 STEEL PLATED | 54220220 | Sleeve | Steel | 2.559 |  | 250 | 12/15/2015 12:00:00 AM