## Supplier Crimp Specs
Supplier Name | Hose Part Number | Min Hose OD (inch) | Max Hose OD (inch) | Min Wall Thickness (inch) | Max Wall Thickness (inch) | Attachment Style | Fitting Material | Fitting Option | Fitting Description | Mating Sleeve / Ferrule | Sleeve / Ferrule Description | Sleeve / Ferrule Material | Crimp Diameter Recommendation (inch) | Crimp Position (inch) | Working PSI | Revision Date
Dixon | EHW003-64BK-100 | 4.398 | 4.413 | 0.199 | 0.206 | Cam and Groove | Aluminum | 400-C-AL | Dixon Coupler x Hose Shank | CF400-4CS | Ferrule | Steel | 4.498 |  | 150 | 12/14/2015 12:00:00 AM
Dixon | EHW003-64BK-100 | 4.398 | 4.413 | 0.199 | 0.206 | Cam and Groove | Aluminum | 400-E-AL | Dixon Adapter x Hose Shank | CF400-4CS | Ferrule | Steel | 4.498 |  | 150 | 12/14/2015 12:00:00 AM
PT Coupling | EHW003-64BK-100 | 4.4 | 4.418 | 0.2 | 0.209 | Cam and Groove | Aluminum | 1000340 | 40C ALUM HBS | 54140416 | Ferrule | Stainless Steel | 4.5598 |  | 150 | 12/15/2015 12:00:00 AM
PT Coupling | EHW003-64BK-100 | 4.4 | 4.418 | 0.2 | 0.209 | Cam and Groove | Aluminum | 1000340 | 40C ALUM HBS | 54040416 | Ferrule | Steel | 4.5598 |  | 150 | 12/15/2015 12:00:00 AM
PT Coupling | EHW003-64BK-100 | 4.4 | 4.418 | 0.2 | 0.209 | Cam and Groove | Aluminum | 1000340 | 40C ALUM HBS | 54240416 | Sleeve | Steel | 4.5598 |  | 150 | 12/15/2015 12:00:00 AM
PT Coupling | EHW003-64BK-100 | 4.4 | 4.418 | 0.2 | 0.209 | Cam and Groove | Aluminum | 1000340L2 | 40C ALUM SLII SLS | 54140416 | Ferrule | Stainless Steel | 4.5598 |  | 150 | 12/15/2015 12:00:00 AM
PT Coupling | EHW003-64BK-100 | 4.4 | 4.418 | 0.2 | 0.209 | Cam and Groove | Aluminum | 1000340L2 | 40C ALUM SLII SLS | 54040416 | Ferrule | Steel | 4.5598 |  | 150 | 12/15/2015 12:00:00 AM
PT Coupling | EHW003-64BK-100 | 4.4 | 4.418 | 0.2 | 0.209 | Cam and Groove | Aluminum | 1000340L2 | 40C ALUM SLII SLS | 54240416 | Sleeve | Steel | 4.5598 |  | 150 | 12/15/2015 12:00:00 AM
PT Coupling | EHW003-64BK-100 | 4.4 | 4.418 | 0.2 | 0.209 | Cam and Groove | Aluminum | 1000540 | 40E ALUM | 54140416 | Ferrule | Stainless Steel | 4.5598 |  | 150 | 12/15/2015 12:00:00 AM
PT Coupling | EHW003-64BK-100 | 4.4 | 4.418 | 0.2 | 0.209 | Cam and Groove | Aluminum | 1000540 | 40E ALUM | 54040416 | Ferrule | Steel | 4.5598 |  | 150 | 12/15/2015 12:00:00 AM
PT Coupling | EHW003-64BK-100 | 4.4 | 4.418 | 0.2 | 0.209 | Cam and Groove | Aluminum | 1000540 | 40E ALUM | 54240416 | Sleeve | Steel | 4.5598 |  | 150 | 12/15/2015 12:00:00 AM
PT Coupling | EHW003-64BK-100 | 4.4 | 4.418 | 0.2 | 0.209 | Cam and Groove | Aluminum | 1070340 | 40C ALUM HB | 54140416 | Ferrule | Stainless Steel | 4.5598 |  | 150 | 12/15/2015 12:00:00 AM
PT Coupling | EHW003-64BK-100 | 4.4 | 4.418 | 0.2 | 0.209 | Cam and Groove | Aluminum | 1070340 | 40C ALUM HB | 54040416 | Ferrule | Steel | 4.5598 |  | 150 | 12/15/2015 12:00:00 AM
PT Coupling | EHW003-64BK-100 | 4.4 | 4.418 | 0.2 | 0.209 | Cam and Groove | Aluminum | 1070340 | 40C ALUM HB | 54240416 | Sleeve | Steel | 4.5598 |  | 150 | 12/15/2015 12:00:00 AM
PT Coupling | EHW003-64BK-100 | 4.4 | 4.418 | 0.2 | 0.209 | Cam and Groove | Aluminum | 1070340L2 | 40C ALUM SLII SLB | 54140416 | Ferrule | Stainless Steel | 4.5598 |  | 150 | 12/15/2015 12:00:00 AM
PT Coupling | EHW003-64BK-100 | 4.4 | 4.418 | 0.2 | 0.209 | Cam and Groove | Aluminum | 1070340L2 | 40C ALUM SLII SLB | 54040416 | Ferrule | Steel | 4.5598 |  | 150 | 12/15/2015 12:00:00 AM
PT Coupling | EHW003-64BK-100 | 4.4 | 4.418 | 0.2 | 0.209 | Cam and Groove | Aluminum | 1070340L2 | 40C ALUM SLII SLB | 54240416 | Sleeve | Steel | 4.5598 |  | 150 | 12/15/2015 12:00:00 AM
PT Coupling | EHW003-64BK-100 | 4.4 | 4.418 | 0.2 | 0.209 | Interlocking Crimp Stem | Aluminum | 5744002 | 40TMC50AL BODY | 54140416 | Ferrule | Stainless Steel | 4.5598 |  | 500 | 12/15/2015 12:00:00 AM
PT Coupling | EHW003-64BK-100 | 4.4 | 4.418 | 0.2 | 0.209 | Interlocking Crimp Stem | Aluminum | 5744002 | 40TMC50AL BODY | 54040416 | Ferrule | Steel | 4.5598 |  | 500 | 12/15/2015 12:00:00 AM
PT Coupling | EHW003-64BK-100 | 4.4 | 4.418 | 0.2 | 0.209 | Interlocking Crimp Stem | Aluminum | 5744002 | 40TMC50AL BODY | 54240416 | Sleeve | Steel | 4.5598 |  | 500 | 12/15/2015 12:00:00 AM
PT Coupling | EHW003-64BK-100 | 4.4 | 4.418 | 0.2 | 0.209 | Interlocking Crimp Stem | Aluminum | 5744014 | 40WC50AL | 54140416 | Ferrule | Stainless Steel | 4.5598 |  | 500 | 12/15/2015 12:00:00 AM
PT Coupling | EHW003-64BK-100 | 4.4 | 4.418 | 0.2 | 0.209 | Interlocking Crimp Stem | Aluminum | 5744014 | 40WC50AL | 54040416 | Ferrule | Steel | 4.5598 |  | 500 | 12/15/2015 12:00:00 AM
PT Coupling | EHW003-64BK-100 | 4.4 | 4.418 | 0.2 | 0.209 | Interlocking Crimp Stem | Aluminum | 5744014 | 40WC50AL | 54240416 | Sleeve | Steel | 4.5598 |  | 500 | 12/15/2015 12:00:00 AM
PT Coupling | EHW003-64BK-100 | 4.4 | 4.418 | 0.2 | 0.209 | Combination Nipple | Aluminum | 85640400 | PTCN400 ALUMINUM | 54140416 | Ferrule | Stainless Steel | 4.5598 |  | 150 | 12/15/2015 12:00:00 AM
PT Coupling | EHW003-64BK-100 | 4.4 | 4.418 | 0.2 | 0.209 | Combination Nipple | Aluminum | 85640400 | PTCN400 ALUMINUM | 54040416 | Ferrule | Steel | 4.5598 |  | 150 | 12/15/2015 12:00:00 AM
PT Coupling | EHW003-64BK-100 | 4.4 | 4.418 | 0.2 | 0.209 | Combination Nipple | Aluminum | 85640400 | PTCN400 ALUMINUM | 54240416 | Sleeve | Steel | 4.5598 |  | 150 | 12/15/2015 12:00:00 AM
PT Coupling | EHW003-64BK-100 | 4.4 | 4.418 | 0.2 | 0.209 | Combination Nipple | Aluminum | 85640400N | PTCN400N ALUM WELD END | 54140416 | Ferrule | Stainless Steel | 4.5598 |  | 150 | 12/15/2015 12:00:00 AM
PT Coupling | EHW003-64BK-100 | 4.4 | 4.418 | 0.2 | 0.209 | Combination Nipple | Aluminum | 85640400N | PTCN400N ALUM WELD END | 54040416 | Ferrule | Steel | 4.5598 |  | 150 | 12/15/2015 12:00:00 AM
PT Coupling | EHW003-64BK-100 | 4.4 | 4.418 | 0.2 | 0.209 | Combination Nipple | Aluminum | 85640400N | PTCN400N ALUM WELD END | 54240416 | Sleeve | Steel | 4.5598 |  | 150 | 12/15/2015 12:00:00 AM
PT Coupling | EHW003-64BK-100 | 4.4 | 4.418 | 0.2 | 0.209 | Cam and Groove | Stainless Steel | 1400340 | 40C SS | 54140416 | Ferrule | Stainless Steel | 4.5598 |  | 150 | 12/15/2015 12:00:00 AM
PT Coupling | EHW003-64BK-100 | 4.4 | 4.418 | 0.2 | 0.209 | Cam and Groove | Stainless Steel | 1400340 | 40C SS | 54040416 | Ferrule | Steel | 4.5598 |  | 150 | 12/15/2015 12:00:00 AM
PT Coupling | EHW003-64BK-100 | 4.4 | 4.418 | 0.2 | 0.209 | Cam and Groove | Stainless Steel | 1400340 | 40C SS | 54240416 | Sleeve | Steel | 4.5598 |  | 150 | 12/15/2015 12:00:00 AM
PT Coupling | EHW003-64BK-100 | 4.4 | 4.418 | 0.2 | 0.209 | Cam and Groove | Stainless Steel | 1400340L2 | 40C SS SLII | 54140416 | Ferrule | Stainless Steel | 4.5598 |  | 150 | 12/15/2015 12:00:00 AM
PT Coupling | EHW003-64BK-100 | 4.4 | 4.418 | 0.2 | 0.209 | Cam and Groove | Stainless Steel | 1400340L2 | 40C SS SLII | 54040416 | Ferrule | Steel | 4.5598 |  | 150 | 12/15/2015 12:00:00 AM
PT Coupling | EHW003-64BK-100 | 4.4 | 4.418 | 0.2 | 0.209 | Cam and Groove | Stainless Steel | 1400340L2 | 40C SS SLII | 54240416 | Sleeve | Steel | 4.5598 |  | 150 | 12/15/2015 12:00:00 AM
PT Coupling | EHW003-64BK-100 | 4.4 | 4.418 | 0.2 | 0.209 | Cam and Groove | Stainless Steel | 1400540 | 40E SS | 54140416 | Ferrule | Stainless Steel | 4.5598 |  | 150 | 12/15/2015 12:00:00 AM
PT Coupling | EHW003-64BK-100 | 4.4 | 4.418 | 0.2 | 0.209 | Cam and Groove | Stainless Steel | 1400540 | 40E SS | 54040416 | Ferrule | Steel | 4.5598 |  | 150 | 12/15/2015 12:00:00 AM
PT Coupling | EHW003-64BK-100 | 4.4 | 4.418 | 0.2 | 0.209 | Cam and Groove | Stainless Steel | 1400540 | 40E SS | 54240416 | Sleeve | Steel | 4.5598 |  | 150 | 12/15/2015 12:00:00 AM
PT Coupling | EHW003-64BK-100 | 4.4 | 4.418 | 0.2 | 0.209 | Interlocking Crimp Stem | Stainless Steel | 5714002 | 40TMC50SS BODY | 54140416 | Ferrule | Stainless Steel | 4.5598 |  | 500 | 12/15/2015 12:00:00 AM
PT Coupling | EHW003-64BK-100 | 4.4 | 4.418 | 0.2 | 0.209 | Interlocking Crimp Stem | Stainless Steel | 5714002 | 40TMC50SS BODY | 54040416 | Ferrule | Steel | 4.5598 |  | 500 | 12/15/2015 12:00:00 AM
PT Coupling | EHW003-64BK-100 | 4.4 | 4.418 | 0.2 | 0.209 | Interlocking Crimp Stem | Stainless Steel | 5714002 | 40TMC50SS BODY | 54240416 | Sleeve | Steel | 4.5598 |  | 500 | 12/15/2015 12:00:00 AM
PT Coupling | EHW003-64BK-100 | 4.4 | 4.418 | 0.2 | 0.209 | Interlocking Crimp Stem | Stainless Steel | 5714014 | 40WC50SS BODY 304SS | 54140416 | Ferrule | Stainless Steel | 4.5598 |  | 500 | 12/15/2015 12:00:00 AM
PT Coupling | EHW003-64BK-100 | 4.4 | 4.418 | 0.2 | 0.209 | Interlocking Crimp Stem | Stainless Steel | 5714014 | 40WC50SS BODY 304SS | 54040416 | Ferrule | Steel | 4.5598 |  | 500 | 12/15/2015 12:00:00 AM
PT Coupling | EHW003-64BK-100 | 4.4 | 4.418 | 0.2 | 0.209 | Interlocking Crimp Stem | Stainless Steel | 5714014 | 40WC50SS BODY 304SS | 54240416 | Sleeve | Steel | 4.5598 |  | 500 | 12/15/2015 12:00:00 AM
PT Coupling | EHW003-64BK-100 | 4.4 | 4.418 | 0.2 | 0.209 | Interlocking Crimp Stem | Stainless Steel | 5714016 | 40VC50SS BODY | 54140416 | Ferrule | Stainless Steel | 4.5598 |  | 500 | 12/15/2015 12:00:00 AM
PT Coupling | EHW003-64BK-100 | 4.4 | 4.418 | 0.2 | 0.209 | Interlocking Crimp Stem | Stainless Steel | 5714016 | 40VC50SS BODY | 54040416 | Ferrule | Steel | 4.5598 |  | 500 | 12/15/2015 12:00:00 AM
PT Coupling | EHW003-64BK-100 | 4.4 | 4.418 | 0.2 | 0.209 | Interlocking Crimp Stem | Stainless Steel | 5714016 | 40VC50SS BODY | 54240416 | Sleeve | Steel | 4.5598 |  | 500 | 12/15/2015 12:00:00 AM
PT Coupling | EHW003-64BK-100 | 4.4 | 4.418 | 0.2 | 0.209 | Combination Nipple | Stainless Steel | 84640400 | PTCN400 316SS | 54140416 | Ferrule | Stainless Steel | 4.5598 |  | 150 | 12/15/2015 12:00:00 AM
PT Coupling | EHW003-64BK-100 | 4.4 | 4.418 | 0.2 | 0.209 | Combination Nipple | Stainless Steel | 84640400 | PTCN400 316SS | 54040416 | Ferrule | Steel | 4.5598 |  | 150 | 12/15/2015 12:00:00 AM
PT Coupling | EHW003-64BK-100 | 4.4 | 4.418 | 0.2 | 0.209 | Combination Nipple | Stainless Steel | 84640400 | PTCN400 316SS | 54240416 | Sleeve | Steel | 4.5598 |  | 150 | 12/15/2015 12:00:00 AM
PT Coupling | EHW003-64BK-100 | 4.4 | 4.418 | 0.2 | 0.209 | Combination Nipple | Stainless Steel | 84640400N | PTCN400N 316SS WELD END | 54140416 | Ferrule | Stainless Steel | 4.5598 |  | 150 | 12/15/2015 12:00:00 AM
PT Coupling | EHW003-64BK-100 | 4.4 | 4.418 | 0.2 | 0.209 | Combination Nipple | Stainless Steel | 84640400N | PTCN400N 316SS WELD END | 54040416 | Ferrule | Steel | 4.5598 |  | 150 | 12/15/2015 12:00:00 AM
PT Coupling | EHW003-64BK-100 | 4.4 | 4.418 | 0.2 | 0.209 | Combination Nipple | Stainless Steel | 84640400N | PTCN400N 316SS WELD END | 54240416 | Sleeve | Steel | 4.5598 |  | 150 | 12/15/2015 12:00:00 AM
Dixon | EHW003-64BK-100 | 4.414 | 4.429 | 0.207 | 0.214 | Cam and Groove | Aluminum | 400-C-AL | Dixon Coupler x Hose Shank | CF400-4CS | Ferrule | Steel | 4.51 |  | 150 | 12/14/2015 12:00:00 AM
Dixon | EHW003-64BK-100 | 4.414 | 4.429 | 0.207 | 0.214 | Cam and Groove | Aluminum | 400-E-AL | Dixon Adapter x Hose Shank | CF400-4CS | Ferrule | Steel | 4.51 |  | 150 | 12/14/2015 12:00:00 AM
PT Coupling | EHW003-64BK-100 | 4.42 | 4.438 | 0.21 | 0.219 | Cam and Groove | Aluminum | 1000340 | 40C ALUM HBS | 54140416 | Ferrule | Stainless Steel | 4.5754 |  | 150 | 12/15/2015 12:00:00 AM
PT Coupling | EHW003-64BK-100 | 4.42 | 4.438 | 0.21 | 0.219 | Cam and Groove | Aluminum | 1000340 | 40C ALUM HBS | 54040416 | Ferrule | Steel | 4.5754 |  | 150 | 12/15/2015 12:00:00 AM
PT Coupling | EHW003-64BK-100 | 4.42 | 4.438 | 0.21 | 0.219 | Cam and Groove | Aluminum | 1000340 | 40C ALUM HBS | 54240416 | Sleeve | Steel | 4.5754 |  | 150 | 12/15/2015 12:00:00 AM
PT Coupling | EHW003-64BK-100 | 4.42 | 4.438 | 0.21 | 0.219 | Cam and Groove | Aluminum | 1000340L2 | 40C ALUM SLII SLS | 54140416 | Ferrule | Stainless Steel | 4.5754 |  | 150 | 12/15/2015 12:00:00 AM
PT Coupling | EHW003-64BK-100 | 4.42 | 4.438 | 0.21 | 0.219 | Cam and Groove | Aluminum | 1000340L2 | 40C ALUM SLII SLS | 54040416 | Ferrule | Steel | 4.5754 |  | 150 | 12/15/2015 12:00:00 AM
PT Coupling | EHW003-64BK-100 | 4.42 | 4.438 | 0.21 | 0.219 | Cam and Groove | Aluminum | 1000340L2 | 40C ALUM SLII SLS | 54240416 | Sleeve | Steel | 4.5754 |  | 150 | 12/15/2015 12:00:00 AM
PT Coupling | EHW003-64BK-100 | 4.42 | 4.438 | 0.21 | 0.219 | Cam and Groove | Aluminum | 1000540 | 40E ALUM | 54140416 | Ferrule | Stainless Steel | 4.5754 |  | 150 | 12/15/2015 12:00:00 AM
PT Coupling | EHW003-64BK-100 | 4.42 | 4.438 | 0.21 | 0.219 | Cam and Groove | Aluminum | 1000540 | 40E ALUM | 54040416 | Ferrule | Steel | 4.5754 |  | 150 | 12/15/2015 12:00:00 AM
PT Coupling | EHW003-64BK-100 | 4.42 | 4.438 | 0.21 | 0.219 | Cam and Groove | Aluminum | 1000540 | 40E ALUM | 54240416 | Sleeve | Steel | 4.5754 |  | 150 | 12/15/2015 12:00:00 AM
PT Coupling | EHW003-64BK-100 | 4.42 | 4.438 | 0.21 | 0.219 | Cam and Groove | Aluminum | 1070340 | 40C ALUM HB | 54140416 | Ferrule | Stainless Steel | 4.5754 |  | 150 | 12/15/2015 12:00:00 AM
PT Coupling | EHW003-64BK-100 | 4.42 | 4.438 | 0.21 | 0.219 | Cam and Groove | Aluminum | 1070340 | 40C ALUM HB | 54040416 | Ferrule | Steel | 4.5754 |  | 150 | 12/15/2015 12:00:00 AM
PT Coupling | EHW003-64BK-100 | 4.42 | 4.438 | 0.21 | 0.219 | Cam and Groove | Aluminum | 1070340 | 40C ALUM HB | 54240416 | Sleeve | Steel | 4.5754 |  | 150 | 12/15/2015 12:00:00 AM
PT Coupling | EHW003-64BK-100 | 4.42 | 4.438 | 0.21 | 0.219 | Cam and Groove | Aluminum | 1070340L2 | 40C ALUM SLII SLB | 54140416 | Ferrule | Stainless Steel | 4.5754 |  | 150 | 12/15/2015 12:00:00 AM
PT Coupling | EHW003-64BK-100 | 4.42 | 4.438 | 0.21 | 0.219 | Cam and Groove | Aluminum | 1070340L2 | 40C ALUM SLII SLB | 54040416 | Ferrule | Steel | 4.5754 |  | 150 | 12/15/2015 12:00:00 AM
PT Coupling | EHW003-64BK-100 | 4.42 | 4.438 | 0.21 | 0.219 | Cam and Groove | Aluminum | 1070340L2 | 40C ALUM SLII SLB | 54240416 | Sleeve | Steel | 4.5754 |  | 150 | 12/15/2015 12:00:00 AM
PT Coupling | EHW003-64BK-100 | 4.42 | 4.438 | 0.21 | 0.219 | Interlocking Crimp Stem | Aluminum | 5744002 | 40TMC50AL BODY | 54140416 | Ferrule | Stainless Steel | 4.5754 |  | 500 | 12/15/2015 12:00:00 AM
PT Coupling | EHW003-64BK-100 | 4.42 | 4.438 | 0.21 | 0.219 | Interlocking Crimp Stem | Aluminum | 5744002 | 40TMC50AL BODY | 54040416 | Ferrule | Steel | 4.5754 |  | 500 | 12/15/2015 12:00:00 AM
PT Coupling | EHW003-64BK-100 | 4.42 | 4.438 | 0.21 | 0.219 | Interlocking Crimp Stem | Aluminum | 5744002 | 40TMC50AL BODY | 54240416 | Sleeve | Steel | 4.5754 |  | 500 | 12/15/2015 12:00:00 AM
PT Coupling | EHW003-64BK-100 | 4.42 | 4.438 | 0.21 | 0.219 | Interlocking Crimp Stem | Aluminum | 5744014 | 40WC50AL | 54140416 | Ferrule | Stainless Steel | 4.5754 |  | 500 | 12/15/2015 12:00:00 AM
PT Coupling | EHW003-64BK-100 | 4.42 | 4.438 | 0.21 | 0.219 | Interlocking Crimp Stem | Aluminum | 5744014 | 40WC50AL | 54040416 | Ferrule | Steel | 4.5754 |  | 500 | 12/15/2015 12:00:00 AM
PT Coupling | EHW003-64BK-100 | 4.42 | 4.438 | 0.21 | 0.219 | Interlocking Crimp Stem | Aluminum | 5744014 | 40WC50AL | 54240416 | Sleeve | Steel | 4.5754 |  | 500 | 12/15/2015 12:00:00 AM
PT Coupling | EHW003-64BK-100 | 4.42 | 4.438 | 0.21 | 0.219 | Combination Nipple | Aluminum | 85640400 | PTCN400 ALUMINUM | 54140416 | Ferrule | Stainless Steel | 4.5754 |  | 150 | 12/15/2015 12:00:00 AM
PT Coupling | EHW003-64BK-100 | 4.42 | 4.438 | 0.21 | 0.219 | Combination Nipple | Aluminum | 85640400 | PTCN400 ALUMINUM | 54040416 | Ferrule | Steel | 4.5754 |  | 150 | 12/15/2015 12:00:00 AM
PT Coupling | EHW003-64BK-100 | 4.42 | 4.438 | 0.21 | 0.219 | Combination Nipple | Aluminum | 85640400 | PTCN400 ALUMINUM | 54240416 | Sleeve | Steel | 4.5754 |  | 150 | 12/15/2015 12:00:00 AM
PT Coupling | EHW003-64BK-100 | 4.42 | 4.438 | 0.21 | 0.219 | Combination Nipple | Aluminum | 85640400N | PTCN400N ALUM WELD END | 54140416 | Ferrule | Stainless Steel | 4.5754 |  | 150 | 12/15/2015 12:00:00 AM
PT Coupling | EHW003-64BK-100 | 4.42 | 4.438 | 0.21 | 0.219 | Combination Nipple | Aluminum | 85640400N | PTCN400N ALUM WELD END | 54040416 | Ferrule | Steel | 4.5754 |  | 150 | 12/15/2015 12:00:00 AM
PT Coupling | EHW003-64BK-100 | 4.42 | 4.438 | 0.21 | 0.219 | Combination Nipple | Aluminum | 85640400N | PTCN400N ALUM WELD END | 54240416 | Sleeve | Steel | 4.5754 |  | 150 | 12/15/2015 12:00:00 AM
PT Coupling | EHW003-64BK-100 | 4.42 | 4.438 | 0.21 | 0.219 | Cam and Groove | Stainless Steel | 1400340 | 40C SS | 54140416 | Ferrule | Stainless Steel | 4.5754 |  | 150 | 12/15/2015 12:00:00 AM
PT Coupling | EHW003-64BK-100 | 4.42 | 4.438 | 0.21 | 0.219 | Cam and Groove | Stainless Steel | 1400340 | 40C SS | 54040416 | Ferrule | Steel | 4.5754 |  | 150 | 12/15/2015 12:00:00 AM
PT Coupling | EHW003-64BK-100 | 4.42 | 4.438 | 0.21 | 0.219 | Cam and Groove | Stainless Steel | 1400340 | 40C SS | 54240416 | Sleeve | Steel | 4.5754 |  | 150 | 12/15/2015 12:00:00 AM
PT Coupling | EHW003-64BK-100 | 4.42 | 4.438 | 0.21 | 0.219 | Cam and Groove | Stainless Steel | 1400340L2 | 40C SS SLII | 54140416 | Ferrule | Stainless Steel | 4.5754 |  | 150 | 12/15/2015 12:00:00 AM
PT Coupling | EHW003-64BK-100 | 4.42 | 4.438 | 0.21 | 0.219 | Cam and Groove | Stainless Steel | 1400340L2 | 40C SS SLII | 54040416 | Ferrule | Steel | 4.5754 |  | 150 | 12/15/2015 12:00:00 AM
PT Coupling | EHW003-64BK-100 | 4.42 | 4.438 | 0.21 | 0.219 | Cam and Groove | Stainless Steel | 1400340L2 | 40C SS SLII | 54240416 | Sleeve | Steel | 4.5754 |  | 150 | 12/15/2015 12:00:00 AM
PT Coupling | EHW003-64BK-100 | 4.42 | 4.438 | 0.21 | 0.219 | Cam and Groove | Stainless Steel | 1400540 | 40E SS | 54140416 | Ferrule | Stainless Steel | 4.5754 |  | 150 | 12/15/2015 12:00:00 AM
PT Coupling | EHW003-64BK-100 | 4.42 | 4.438 | 0.21 | 0.219 | Cam and Groove | Stainless Steel | 1400540 | 40E SS | 54040416 | Ferrule | Steel | 4.5754 |  | 150 | 12/15/2015 12:00:00 AM
PT Coupling | EHW003-64BK-100 | 4.42 | 4.438 | 0.21 | 0.219 | Cam and Groove | Stainless Steel | 1400540 | 40E SS | 54240416 | Sleeve | Steel | 4.5754 |  | 150 | 12/15/2015 12:00:00 AM
PT Coupling | EHW003-64BK-100 | 4.42 | 4.438 | 0.21 | 0.219 | Interlocking Crimp Stem | Stainless Steel | 5714002 | 40TMC50SS BODY | 54140416 | Ferrule | Stainless Steel | 4.5754 |  | 500 | 12/15/2015 12:00:00 AM
PT Coupling | EHW003-64BK-100 | 4.42 | 4.438 | 0.21 | 0.219 | Interlocking Crimp Stem | Stainless Steel | 5714002 | 40TMC50SS BODY | 54040416 | Ferrule | Steel | 4.5754 |  | 500 | 12/15/2015 12:00:00 AM
PT Coupling | EHW003-64BK-100 | 4.42 | 4.438 | 0.21 | 0.219 | Interlocking Crimp Stem | Stainless Steel | 5714002 | 40TMC50SS BODY | 54240416 | Sleeve | Steel | 4.5754 |  | 500 | 12/15/2015 12:00:00 AM
PT Coupling | EHW003-64BK-100 | 4.42 | 4.438 | 0.21 | 0.219 | Interlocking Crimp Stem | Stainless Steel | 5714014 | 40WC50SS BODY 304SS | 54140416 | Ferrule | Stainless Steel | 4.5754 |  | 500 | 12/15/2015 12:00:00 AM
PT Coupling | EHW003-64BK-100 | 4.42 | 4.438 | 0.21 | 0.219 | Interlocking Crimp Stem | Stainless Steel | 5714014 | 40WC50SS BODY 304SS | 54040416 | Ferrule | Steel | 4.5754 |  | 500 | 12/15/2015 12:00:00 AM
PT Coupling | EHW003-64BK-100 | 4.42 | 4.438 | 0.21 | 0.219 | Interlocking Crimp Stem | Stainless Steel | 5714014 | 40WC50SS BODY 304SS | 54240416 | Sleeve | Steel | 4.5754 |  | 500 | 12/15/2015 12:00:00 AM
PT Coupling | EHW003-64BK-100 | 4.42 | 4.438 | 0.21 | 0.219 | Interlocking Crimp Stem | Stainless Steel | 5714016 | 40VC50SS BODY | 54140416 | Ferrule | Stainless Steel | 4.5754 |  | 500 | 12/15/2015 12:00:00 AM
PT Coupling | EHW003-64BK-100 | 4.42 | 4.438 | 0.21 | 0.219 | Interlocking Crimp Stem | Stainless Steel | 5714016 | 40VC50SS BODY | 54040416 | Ferrule | Steel | 4.5754 |  | 500 | 12/15/2015 12:00:00 AM
PT Coupling | EHW003-64BK-100 | 4.42 | 4.438 | 0.21 | 0.219 | Interlocking Crimp Stem | Stainless Steel | 5714016 | 40VC50SS BODY | 54240416 | Sleeve | Steel | 4.5754 |  | 500 | 12/15/2015 12:00:00 AM
PT Coupling | EHW003-64BK-100 | 4.42 | 4.438 | 0.21 | 0.219 | Combination Nipple | Stainless Steel | 84640400 | PTCN400 316SS | 54140416 | Ferrule | Stainless Steel | 4.5754 |  | 150 | 12/15/2015 12:00:00 AM
PT Coupling | EHW003-64BK-100 | 4.42 | 4.438 | 0.21 | 0.219 | Combination Nipple | Stainless Steel | 84640400 | PTCN400 316SS | 54040416 | Ferrule | Steel | 4.5754 |  | 150 | 12/15/2015 12:00:00 AM
PT Coupling | EHW003-64BK-100 | 4.42 | 4.438 | 0.21 | 0.219 | Combination Nipple | Stainless Steel | 84640400 | PTCN400 316SS | 54240416 | Sleeve | Steel | 4.5754 |  | 150 | 12/15/2015 12:00:00 AM
PT Coupling | EHW003-64BK-100 | 4.42 | 4.438 | 0.21 | 0.219 | Combination Nipple | Stainless Steel | 84640400N | PTCN400N 316SS WELD END | 54140416 | Ferrule | Stainless Steel | 4.5754 |  | 150 | 12/15/2015 12:00:00 AM
PT Coupling | EHW003-64BK-100 | 4.42 | 4.438 | 0.21 | 0.219 | Combination Nipple | Stainless Steel | 84640400N | PTCN400N 316SS WELD END | 54040416 | Ferrule | Steel | 4.5754 |  | 150 | 12/15/2015 12:00:00 AM
PT Coupling | EHW003-64BK-100 | 4.42 | 4.438 | 0.21 | 0.219 | Combination Nipple | Stainless Steel | 84640400N | PTCN400N 316SS WELD END | 54240416 | Sleeve | Steel | 4.5754 |  | 150 | 12/15/2015 12:00:00 AM
Dixon | EHW003-64BK-100 | 4.43 | 4.444 | 0.215 | 0.222 | Cam and Groove | Aluminum | 400-C-AL | Dixon Coupler x Hose Shank | CF400-4CS | Ferrule | Steel | 4.523 |  | 150 | 12/14/2015 12:00:00 AM
Dixon | EHW003-64BK-100 | 4.43 | 4.444 | 0.215 | 0.222 | Cam and Groove | Aluminum | 400-E-AL | Dixon Adapter x Hose Shank | CF400-4CS | Ferrule | Steel | 4.523 |  | 150 | 12/14/2015 12:00:00 AM
PT Coupling | EHW003-64BK-100 | 4.44 | 4.458 | 0.22 | 0.229 | Cam and Groove | Aluminum | 1000340 | 40C ALUM HBS | 54140416 | Ferrule | Stainless Steel | 4.591 |  | 150 | 12/15/2015 12:00:00 AM
PT Coupling | EHW003-64BK-100 | 4.44 | 4.458 | 0.22 | 0.229 | Cam and Groove | Aluminum | 1000340 | 40C ALUM HBS | 54040416 | Ferrule | Steel | 4.591 |  | 150 | 12/15/2015 12:00:00 AM
PT Coupling | EHW003-64BK-100 | 4.44 | 4.458 | 0.22 | 0.229 | Cam and Groove | Aluminum | 1000340 | 40C ALUM HBS | 54240416 | Sleeve | Steel | 4.591 |  | 150 | 12/15/2015 12:00:00 AM
PT Coupling | EHW003-64BK-100 | 4.44 | 4.458 | 0.22 | 0.229 | Cam and Groove | Aluminum | 1000340L2 | 40C ALUM SLII SLS | 54140416 | Ferrule | Stainless Steel | 4.591 |  | 150 | 12/15/2015 12:00:00 AM
PT Coupling | EHW003-64BK-100 | 4.44 | 4.458 | 0.22 | 0.229 | Cam and Groove | Aluminum | 1000340L2 | 40C ALUM SLII SLS | 54040416 | Ferrule | Steel | 4.591 |  | 150 | 12/15/2015 12:00:00 AM
PT Coupling | EHW003-64BK-100 | 4.44 | 4.458 | 0.22 | 0.229 | Cam and Groove | Aluminum | 1000340L2 | 40C ALUM SLII SLS | 54240416 | Sleeve | Steel | 4.591 |  | 150 | 12/15/2015 12:00:00 AM
PT Coupling | EHW003-64BK-100 | 4.44 | 4.458 | 0.22 | 0.229 | Cam and Groove | Aluminum | 1000540 | 40E ALUM | 54140416 | Ferrule | Stainless Steel | 4.591 |  | 150 | 12/15/2015 12:00:00 AM
PT Coupling | EHW003-64BK-100 | 4.44 | 4.458 | 0.22 | 0.229 | Cam and Groove | Aluminum | 1000540 | 40E ALUM | 54040416 | Ferrule | Steel | 4.591 |  | 150 | 12/15/2015 12:00:00 AM
PT Coupling | EHW003-64BK-100 | 4.44 | 4.458 | 0.22 | 0.229 | Cam and Groove | Aluminum | 1000540 | 40E ALUM | 54240416 | Sleeve | Steel | 4.591 |  | 150 | 12/15/2015 12:00:00 AM
PT Coupling | EHW003-64BK-100 | 4.44 | 4.458 | 0.22 | 0.229 | Cam and Groove | Aluminum | 1070340 | 40C ALUM HB | 54140416 | Ferrule | Stainless Steel | 4.591 |  | 150 | 12/15/2015 12:00:00 AM
PT Coupling | EHW003-64BK-100 | 4.44 | 4.458 | 0.22 | 0.229 | Cam and Groove | Aluminum | 1070340 | 40C ALUM HB | 54040416 | Ferrule | Steel | 4.591 |  | 150 | 12/15/2015 12:00:00 AM
PT Coupling | EHW003-64BK-100 | 4.44 | 4.458 | 0.22 | 0.229 | Cam and Groove | Aluminum | 1070340 | 40C ALUM HB | 54240416 | Sleeve | Steel | 4.591 |  | 150 | 12/15/2015 12:00:00 AM
PT Coupling | EHW003-64BK-100 | 4.44 | 4.458 | 0.22 | 0.229 | Cam and Groove | Aluminum | 1070340L2 | 40C ALUM SLII SLB | 54140416 | Ferrule | Stainless Steel | 4.591 |  | 150 | 12/15/2015 12:00:00 AM
PT Coupling | EHW003-64BK-100 | 4.44 | 4.458 | 0.22 | 0.229 | Cam and Groove | Aluminum | 1070340L2 | 40C ALUM SLII SLB | 54040416 | Ferrule | Steel | 4.591 |  | 150 | 12/15/2015 12:00:00 AM
PT Coupling | EHW003-64BK-100 | 4.44 | 4.458 | 0.22 | 0.229 | Cam and Groove | Aluminum | 1070340L2 | 40C ALUM SLII SLB | 54240416 | Sleeve | Steel | 4.591 |  | 150 | 12/15/2015 12:00:00 AM
PT Coupling | EHW003-64BK-100 | 4.44 | 4.458 | 0.22 | 0.229 | Interlocking Crimp Stem | Aluminum | 5744002 | 40TMC50AL BODY | 54140416 | Ferrule | Stainless Steel | 4.591 |  | 500 | 12/15/2015 12:00:00 AM
PT Coupling | EHW003-64BK-100 | 4.44 | 4.458 | 0.22 | 0.229 | Interlocking Crimp Stem | Aluminum | 5744002 | 40TMC50AL BODY | 54040416 | Ferrule | Steel | 4.591 |  | 500 | 12/15/2015 12:00:00 AM
PT Coupling | EHW003-64BK-100 | 4.44 | 4.458 | 0.22 | 0.229 | Interlocking Crimp Stem | Aluminum | 5744002 | 40TMC50AL BODY | 54240416 | Sleeve | Steel | 4.591 |  | 500 | 12/15/2015 12:00:00 AM
PT Coupling | EHW003-64BK-100 | 4.44 | 4.458 | 0.22 | 0.229 | Interlocking Crimp Stem | Aluminum | 5744014 | 40WC50AL | 54140416 | Ferrule | Stainless Steel | 4.591 |  | 500 | 12/15/2015 12:00:00 AM
PT Coupling | EHW003-64BK-100 | 4.44 | 4.458 | 0.22 | 0.229 | Interlocking Crimp Stem | Aluminum | 5744014 | 40WC50AL | 54040416 | Ferrule | Steel | 4.591 |  | 500 | 12/15/2015 12:00:00 AM
PT Coupling | EHW003-64BK-100 | 4.44 | 4.458 | 0.22 | 0.229 | Interlocking Crimp Stem | Aluminum | 5744014 | 40WC50AL | 54240416 | Sleeve | Steel | 4.591 |  | 500 | 12/15/2015 12:00:00 AM
PT Coupling | EHW003-64BK-100 | 4.44 | 4.458 | 0.22 | 0.229 | Combination Nipple | Aluminum | 85640400 | PTCN400 ALUMINUM | 54140416 | Ferrule | Stainless Steel | 4.591 |  | 150 | 12/15/2015 12:00:00 AM
PT Coupling | EHW003-64BK-100 | 4.44 | 4.458 | 0.22 | 0.229 | Combination Nipple | Aluminum | 85640400 | PTCN400 ALUMINUM | 54040416 | Ferrule | Steel | 4.591 |  | 150 | 12/15/2015 12:00:00 AM
PT Coupling | EHW003-64BK-100 | 4.44 | 4.458 | 0.22 | 0.229 | Combination Nipple | Aluminum | 85640400 | PTCN400 ALUMINUM | 54240416 | Sleeve | Steel | 4.591 |  | 150 | 12/15/2015 12:00:00 AM
PT Coupling | EHW003-64BK-100 | 4.44 | 4.458 | 0.22 | 0.229 | Combination Nipple | Aluminum | 85640400N | PTCN400N ALUM WELD END | 54140416 | Ferrule | Stainless Steel | 4.591 |  | 150 | 12/15/2015 12:00:00 AM
PT Coupling | EHW003-64BK-100 | 4.44 | 4.458 | 0.22 | 0.229 | Combination Nipple | Aluminum | 85640400N | PTCN400N ALUM WELD END | 54040416 | Ferrule | Steel | 4.591 |  | 150 | 12/15/2015 12:00:00 AM
PT Coupling | EHW003-64BK-100 | 4.44 | 4.458 | 0.22 | 0.229 | Combination Nipple | Aluminum | 85640400N | PTCN400N ALUM WELD END | 54240416 | Sleeve | Steel | 4.591 |  | 150 | 12/15/2015 12:00:00 AM
PT Coupling | EHW003-64BK-100 | 4.44 | 4.458 | 0.22 | 0.229 | Cam and Groove | Stainless Steel | 1400340 | 40C SS | 54140416 | Ferrule | Stainless Steel | 4.591 |  | 150 | 12/15/2015 12:00:00 AM
PT Coupling | EHW003-64BK-100 | 4.44 | 4.458 | 0.22 | 0.229 | Cam and Groove | Stainless Steel | 1400340 | 40C SS | 54040416 | Ferrule | Steel | 4.591 |  | 150 | 12/15/2015 12:00:00 AM
PT Coupling | EHW003-64BK-100 | 4.44 | 4.458 | 0.22 | 0.229 | Cam and Groove | Stainless Steel | 1400340 | 40C SS | 54240416 | Sleeve | Steel | 4.591 |  | 150 | 12/15/2015 12:00:00 AM
PT Coupling | EHW003-64BK-100 | 4.44 | 4.458 | 0.22 | 0.229 | Cam and Groove | Stainless Steel | 1400340L2 | 40C SS SLII | 54140416 | Ferrule | Stainless Steel | 4.591 |  | 150 | 12/15/2015 12:00:00 AM
PT Coupling | EHW003-64BK-100 | 4.44 | 4.458 | 0.22 | 0.229 | Cam and Groove | Stainless Steel | 1400340L2 | 40C SS SLII | 54040416 | Ferrule | Steel | 4.591 |  | 150 | 12/15/2015 12:00:00 AM
PT Coupling | EHW003-64BK-100 | 4.44 | 4.458 | 0.22 | 0.229 | Cam and Groove | Stainless Steel | 1400340L2 | 40C SS SLII | 54240416 | Sleeve | Steel | 4.591 |  | 150 | 12/15/2015 12:00:00 AM
PT Coupling | EHW003-64BK-100 | 4.44 | 4.458 | 0.22 | 0.229 | Cam and Groove | Stainless Steel | 1400540 | 40E SS | 54140416 | Ferrule | Stainless Steel | 4.591 |  | 150 | 12/15/2015 12:00:00 AM
PT Coupling | EHW003-64BK-100 | 4.44 | 4.458 | 0.22 | 0.229 | Cam and Groove | Stainless Steel | 1400540 | 40E SS | 54040416 | Ferrule | Steel | 4.591 |  | 150 | 12/15/2015 12:00:00 AM
PT Coupling | EHW003-64BK-100 | 4.44 | 4.458 | 0.22 | 0.229 | Cam and Groove | Stainless Steel | 1400540 | 40E SS | 54240416 | Sleeve | Steel | 4.591 |  | 150 | 12/15/2015 12:00:00 AM
PT Coupling | EHW003-64BK-100 | 4.44 | 4.458 | 0.22 | 0.229 | Interlocking Crimp Stem | Stainless Steel | 5714002 | 40TMC50SS BODY | 54140416 | Ferrule | Stainless Steel | 4.591 |  | 500 | 12/15/2015 12:00:00 AM
PT Coupling | EHW003-64BK-100 | 4.44 | 4.458 | 0.22 | 0.229 | Interlocking Crimp Stem | Stainless Steel | 5714002 | 40TMC50SS BODY | 54040416 | Ferrule | Steel | 4.591 |  | 500 | 12/15/2015 12:00:00 AM
PT Coupling | EHW003-64BK-100 | 4.44 | 4.458 | 0.22 | 0.229 | Interlocking Crimp Stem | Stainless Steel | 5714002 | 40TMC50SS BODY | 54240416 | Sleeve | Steel | 4.591 |  | 500 | 12/15/2015 12:00:00 AM
PT Coupling | EHW003-64BK-100 | 4.44 | 4.458 | 0.22 | 0.229 | Interlocking Crimp Stem | Stainless Steel | 5714014 | 40WC50SS BODY 304SS | 54140416 | Ferrule | Stainless Steel | 4.591 |  | 500 | 12/15/2015 12:00:00 AM
PT Coupling | EHW003-64BK-100 | 4.44 | 4.458 | 0.22 | 0.229 | Interlocking Crimp Stem | Stainless Steel | 5714014 | 40WC50SS BODY 304SS | 54040416 | Ferrule | Steel | 4.591 |  | 500 | 12/15/2015 12:00:00 AM
PT Coupling | EHW003-64BK-100 | 4.44 | 4.458 | 0.22 | 0.229 | Interlocking Crimp Stem | Stainless Steel | 5714014 | 40WC50SS BODY 304SS | 54240416 | Sleeve | Steel | 4.591 |  | 500 | 12/15/2015 12:00:00 AM
PT Coupling | EHW003-64BK-100 | 4.44 | 4.458 | 0.22 | 0.229 | Interlocking Crimp Stem | Stainless Steel | 5714016 | 40VC50SS BODY | 54140416 | Ferrule | Stainless Steel | 4.591 |  | 500 | 12/15/2015 12:00:00 AM
PT Coupling | EHW003-64BK-100 | 4.44 | 4.458 | 0.22 | 0.229 | Interlocking Crimp Stem | Stainless Steel | 5714016 | 40VC50SS BODY | 54040416 | Ferrule | Steel | 4.591 |  | 500 | 12/15/2015 12:00:00 AM
PT Coupling | EHW003-64BK-100 | 4.44 | 4.458 | 0.22 | 0.229 | Interlocking Crimp Stem | Stainless Steel | 5714016 | 40VC50SS BODY | 54240416 | Sleeve | Steel | 4.591 |  | 500 | 12/15/2015 12:00:00 AM
PT Coupling | EHW003-64BK-100 | 4.44 | 4.458 | 0.22 | 0.229 | Combination Nipple | Stainless Steel | 84640400 | PTCN400 316SS | 54140416 | Ferrule | Stainless Steel | 4.591 |  | 150 | 12/15/2015 12:00:00 AM
PT Coupling | EHW003-64BK-100 | 4.44 | 4.458 | 0.22 | 0.229 | Combination Nipple | Stainless Steel | 84640400 | PTCN400 316SS | 54040416 | Ferrule | Steel | 4.591 |  | 150 | 12/15/2015 12:00:00 AM
PT Coupling | EHW003-64BK-100 | 4.44 | 4.458 | 0.22 | 0.229 | Combination Nipple | Stainless Steel | 84640400 | PTCN400 316SS | 54240416 | Sleeve | Steel | 4.591 |  | 150 | 12/15/2015 12:00:00 AM
PT Coupling | EHW003-64BK-100 | 4.44 | 4.458 | 0.22 | 0.229 | Combination Nipple | Stainless Steel | 84640400N | PTCN400N 316SS WELD END | 54140416 | Ferrule | Stainless Steel | 4.591 |  | 150 | 12/15/2015 12:00:00 AM
PT Coupling | EHW003-64BK-100 | 4.44 | 4.458 | 0.22 | 0.229 | Combination Nipple | Stainless Steel | 84640400N | PTCN400N 316SS WELD END | 54040416 | Ferrule | Steel | 4.591 |  | 150 | 12/15/2015 12:00:00 AM
PT Coupling | EHW003-64BK-100 | 4.44 | 4.458 | 0.22 | 0.229 | Combination Nipple | Stainless Steel | 84640400N | PTCN400N 316SS WELD END | 54240416 | Sleeve | Steel | 4.591 |  | 150 | 12/15/2015 12:00:00 AM
Dixon | EHW003-64BK-100 | 4.445 | 4.46 | 0.223 | 0.229 | Cam and Groove | Aluminum | 400-C-AL | Dixon Coupler x Hose Shank | CF400-5CS | Ferrule | Steel | 4.535 |  | 150 | 12/14/2015 12:00:00 AM
Dixon | EHW003-64BK-100 | 4.445 | 4.46 | 0.223 | 0.229 | Cam and Groove | Aluminum | 400-E-AL | Dixon Adapter x Hose Shank | CF400-5CS | Ferrule | Steel | 4.535 |  | 150 | 12/14/2015 12:00:00 AM
Dixon | EHW003-64BK-100 | 4.461 | 4.476 | 0.23 | 0.237 | Cam and Groove | Aluminum | 400-C-AL | Dixon Coupler x Hose Shank | CF400-5CS | Ferrule | Steel | 4.547 |  | 150 | 12/14/2015 12:00:00 AM
Dixon | EHW003-64BK-100 | 4.461 | 4.476 | 0.23 | 0.237 | Cam and Groove | Aluminum | 400-E-AL | Dixon Adapter x Hose Shank | CF400-5CS | Ferrule | Steel | 4.547 |  | 150 | 12/14/2015 12:00:00 AM
PT Coupling | EHW003-64BK-100 | 4.46 | 4.478 | 0.23 | 0.239 | Cam and Groove | Aluminum | 1000340 | 40C ALUM HBS | 542404191 | Sleeve | Aluminum | 4.6066 |  | 150 | 12/15/2015 12:00:00 AM
PT Coupling | EHW003-64BK-100 | 4.46 | 4.478 | 0.23 | 0.239 | Cam and Groove | Aluminum | 1000340 | 40C ALUM HBS | 54140418 | Ferrule | Stainless Steel | 4.6066 |  | 150 | 12/15/2015 12:00:00 AM
PT Coupling | EHW003-64BK-100 | 4.46 | 4.478 | 0.23 | 0.239 | Cam and Groove | Aluminum | 1000340 | 40C ALUM HBS | 54340418 | Sleeve | Stainless Steel | 4.6066 |  | 150 | 12/15/2015 12:00:00 AM
PT Coupling | EHW003-64BK-100 | 4.46 | 4.478 | 0.23 | 0.239 | Cam and Groove | Aluminum | 1000340 | 40C ALUM HBS | 54040418 | Ferrule | Steel | 4.6066 |  | 150 | 12/15/2015 12:00:00 AM
PT Coupling | EHW003-64BK-100 | 4.46 | 4.478 | 0.23 | 0.239 | Cam and Groove | Aluminum | 1000340 | 40C ALUM HBS | 54240418 | Sleeve | Steel | 4.6066 |  | 150 | 12/15/2015 12:00:00 AM
PT Coupling | EHW003-64BK-100 | 4.46 | 4.478 | 0.23 | 0.239 | Cam and Groove | Aluminum | 1000340L2 | 40C ALUM SLII SLS | 542404191 | Sleeve | Aluminum | 4.6066 |  | 150 | 12/15/2015 12:00:00 AM
PT Coupling | EHW003-64BK-100 | 4.46 | 4.478 | 0.23 | 0.239 | Cam and Groove | Aluminum | 1000340L2 | 40C ALUM SLII SLS | 54140418 | Ferrule | Stainless Steel | 4.6066 |  | 150 | 12/15/2015 12:00:00 AM
PT Coupling | EHW003-64BK-100 | 4.46 | 4.478 | 0.23 | 0.239 | Cam and Groove | Aluminum | 1000340L2 | 40C ALUM SLII SLS | 54340418 | Sleeve | Stainless Steel | 4.6066 |  | 150 | 12/15/2015 12:00:00 AM
PT Coupling | EHW003-64BK-100 | 4.46 | 4.478 | 0.23 | 0.239 | Cam and Groove | Aluminum | 1000340L2 | 40C ALUM SLII SLS | 54040418 | Ferrule | Steel | 4.6066 |  | 150 | 12/15/2015 12:00:00 AM
PT Coupling | EHW003-64BK-100 | 4.46 | 4.478 | 0.23 | 0.239 | Cam and Groove | Aluminum | 1000340L2 | 40C ALUM SLII SLS | 54240418 | Sleeve | Steel | 4.6066 |  | 150 | 12/15/2015 12:00:00 AM
PT Coupling | EHW003-64BK-100 | 4.46 | 4.478 | 0.23 | 0.239 | Cam and Groove | Aluminum | 1000540 | 40E ALUM | 542404191 | Sleeve | Aluminum | 4.6066 |  | 150 | 12/15/2015 12:00:00 AM
PT Coupling | EHW003-64BK-100 | 4.46 | 4.478 | 0.23 | 0.239 | Cam and Groove | Aluminum | 1000540 | 40E ALUM | 54140418 | Ferrule | Stainless Steel | 4.6066 |  | 150 | 12/15/2015 12:00:00 AM
PT Coupling | EHW003-64BK-100 | 4.46 | 4.478 | 0.23 | 0.239 | Cam and Groove | Aluminum | 1000540 | 40E ALUM | 54340418 | Sleeve | Stainless Steel | 4.6066 |  | 150 | 12/15/2015 12:00:00 AM
PT Coupling | EHW003-64BK-100 | 4.46 | 4.478 | 0.23 | 0.239 | Cam and Groove | Aluminum | 1000540 | 40E ALUM | 54040418 | Ferrule | Steel | 4.6066 |  | 150 | 12/15/2015 12:00:00 AM
PT Coupling | EHW003-64BK-100 | 4.46 | 4.478 | 0.23 | 0.239 | Cam and Groove | Aluminum | 1000540 | 40E ALUM | 54240418 | Sleeve | Steel | 4.6066 |  | 150 | 12/15/2015 12:00:00 AM
PT Coupling | EHW003-64BK-100 | 4.46 | 4.478 | 0.23 | 0.239 | Cam and Groove | Aluminum | 1070340 | 40C ALUM HB | 542404191 | Sleeve | Aluminum | 4.6066 |  | 150 | 12/15/2015 12:00:00 AM
PT Coupling | EHW003-64BK-100 | 4.46 | 4.478 | 0.23 | 0.239 | Cam and Groove | Aluminum | 1070340 | 40C ALUM HB | 54140418 | Ferrule | Stainless Steel | 4.6066 |  | 150 | 12/15/2015 12:00:00 AM
PT Coupling | EHW003-64BK-100 | 4.46 | 4.478 | 0.23 | 0.239 | Cam and Groove | Aluminum | 1070340 | 40C ALUM HB | 54340418 | Sleeve | Stainless Steel | 4.6066 |  | 150 | 12/15/2015 12:00:00 AM
PT Coupling | EHW003-64BK-100 | 4.46 | 4.478 | 0.23 | 0.239 | Cam and Groove | Aluminum | 1070340 | 40C ALUM HB | 54040418 | Ferrule | Steel | 4.6066 |  | 150 | 12/15/2015 12:00:00 AM
PT Coupling | EHW003-64BK-100 | 4.46 | 4.478 | 0.23 | 0.239 | Cam and Groove | Aluminum | 1070340 | 40C ALUM HB | 54240418 | Sleeve | Steel | 4.6066 |  | 150 | 12/15/2015 12:00:00 AM
PT Coupling | EHW003-64BK-100 | 4.46 | 4.478 | 0.23 | 0.239 | Cam and Groove | Aluminum | 1070340L2 | 40C ALUM SLII SLB | 542404191 | Sleeve | Aluminum | 4.6066 |  | 150 | 12/15/2015 12:00:00 AM
PT Coupling | EHW003-64BK-100 | 4.46 | 4.478 | 0.23 | 0.239 | Cam and Groove | Aluminum | 1070340L2 | 40C ALUM SLII SLB | 54140418 | Ferrule | Stainless Steel | 4.6066 |  | 150 | 12/15/2015 12:00:00 AM
PT Coupling | EHW003-64BK-100 | 4.46 | 4.478 | 0.23 | 0.239 | Cam and Groove | Aluminum | 1070340L2 | 40C ALUM SLII SLB | 54340418 | Sleeve | Stainless Steel | 4.6066 |  | 150 | 12/15/2015 12:00:00 AM
PT Coupling | EHW003-64BK-100 | 4.46 | 4.478 | 0.23 | 0.239 | Cam and Groove | Aluminum | 1070340L2 | 40C ALUM SLII SLB | 54040418 | Ferrule | Steel | 4.6066 |  | 150 | 12/15/2015 12:00:00 AM
PT Coupling | EHW003-64BK-100 | 4.46 | 4.478 | 0.23 | 0.239 | Cam and Groove | Aluminum | 1070340L2 | 40C ALUM SLII SLB | 54240418 | Sleeve | Steel | 4.6066 |  | 150 | 12/15/2015 12:00:00 AM
PT Coupling | EHW003-64BK-100 | 4.46 | 4.478 | 0.23 | 0.239 | Interlocking Crimp Stem | Aluminum | 5744002 | 40TMC50AL BODY | 542404191 | Sleeve | Aluminum | 4.6066 |  | 500 | 12/15/2015 12:00:00 AM
PT Coupling | EHW003-64BK-100 | 4.46 | 4.478 | 0.23 | 0.239 | Interlocking Crimp Stem | Aluminum | 5744002 | 40TMC50AL BODY | 54140418 | Ferrule | Stainless Steel | 4.6066 |  | 500 | 12/15/2015 12:00:00 AM
PT Coupling | EHW003-64BK-100 | 4.46 | 4.478 | 0.23 | 0.239 | Interlocking Crimp Stem | Aluminum | 5744002 | 40TMC50AL BODY | 54340418 | Sleeve | Stainless Steel | 4.6066 |  | 500 | 12/15/2015 12:00:00 AM
PT Coupling | EHW003-64BK-100 | 4.46 | 4.478 | 0.23 | 0.239 | Interlocking Crimp Stem | Aluminum | 5744002 | 40TMC50AL BODY | 54040418 | Ferrule | Steel | 4.6066 |  | 500 | 12/15/2015 12:00:00 AM
PT Coupling | EHW003-64BK-100 | 4.46 | 4.478 | 0.23 | 0.239 | Interlocking Crimp Stem | Aluminum | 5744002 | 40TMC50AL BODY | 54240418 | Sleeve | Steel | 4.6066 |  | 500 | 12/15/2015 12:00:00 AM
PT Coupling | EHW003-64BK-100 | 4.46 | 4.478 | 0.23 | 0.239 | Interlocking Crimp Stem | Aluminum | 5744014 | 40WC50AL | 542404191 | Sleeve | Aluminum | 4.6066 |  | 500 | 12/15/2015 12:00:00 AM
PT Coupling | EHW003-64BK-100 | 4.46 | 4.478 | 0.23 | 0.239 | Interlocking Crimp Stem | Aluminum | 5744014 | 40WC50AL | 54140418 | Ferrule | Stainless Steel | 4.6066 |  | 500 | 12/15/2015 12:00:00 AM
PT Coupling | EHW003-64BK-100 | 4.46 | 4.478 | 0.23 | 0.239 | Interlocking Crimp Stem | Aluminum | 5744014 | 40WC50AL | 54340418 | Sleeve | Stainless Steel | 4.6066 |  | 500 | 12/15/2015 12:00:00 AM
PT Coupling | EHW003-64BK-100 | 4.46 | 4.478 | 0.23 | 0.239 | Interlocking Crimp Stem | Aluminum | 5744014 | 40WC50AL | 54040418 | Ferrule | Steel | 4.6066 |  | 500 | 12/15/2015 12:00:00 AM
PT Coupling | EHW003-64BK-100 | 4.46 | 4.478 | 0.23 | 0.239 | Interlocking Crimp Stem | Aluminum | 5744014 | 40WC50AL | 54240418 | Sleeve | Steel | 4.6066 |  | 500 | 12/15/2015 12:00:00 AM
PT Coupling | EHW003-64BK-100 | 4.46 | 4.478 | 0.23 | 0.239 | Combination Nipple | Aluminum | 85640400 | PTCN400 ALUMINUM | 542404191 | Sleeve | Aluminum | 4.6066 |  | 150 | 12/15/2015 12:00:00 AM
PT Coupling | EHW003-64BK-100 | 4.46 | 4.478 | 0.23 | 0.239 | Combination Nipple | Aluminum | 85640400 | PTCN400 ALUMINUM | 54140418 | Ferrule | Stainless Steel | 4.6066 |  | 150 | 12/15/2015 12:00:00 AM
PT Coupling | EHW003-64BK-100 | 4.46 | 4.478 | 0.23 | 0.239 | Combination Nipple | Aluminum | 85640400 | PTCN400 ALUMINUM | 54340418 | Sleeve | Stainless Steel | 4.6066 |  | 150 | 12/15/2015 12:00:00 AM
PT Coupling | EHW003-64BK-100 | 4.46 | 4.478 | 0.23 | 0.239 | Combination Nipple | Aluminum | 85640400 | PTCN400 ALUMINUM | 54040418 | Ferrule | Steel | 4.6066 |  | 150 | 12/15/2015 12:00:00 AM
PT Coupling | EHW003-64BK-100 | 4.46 | 4.478 | 0.23 | 0.239 | Combination Nipple | Aluminum | 85640400 | PTCN400 ALUMINUM | 54240418 | Sleeve | Steel | 4.6066 |  | 150 | 12/15/2015 12:00:00 AM
PT Coupling | EHW003-64BK-100 | 4.46 | 4.478 | 0.23 | 0.239 | Combination Nipple | Aluminum | 85640400N | PTCN400N ALUM WELD END | 542404191 | Sleeve | Aluminum | 4.6066 |  | 150 | 12/15/2015 12:00:00 AM
PT Coupling | EHW003-64BK-100 | 4.46 | 4.478 | 0.23 | 0.239 | Combination Nipple | Aluminum | 85640400N | PTCN400N ALUM WELD END | 54140418 | Ferrule | Stainless Steel | 4.6066 |  | 150 | 12/15/2015 12:00:00 AM
PT Coupling | EHW003-64BK-100 | 4.46 | 4.478 | 0.23 | 0.239 | Combination Nipple | Aluminum | 85640400N | PTCN400N ALUM WELD END | 54340418 | Sleeve | Stainless Steel | 4.6066 |  | 150 | 12/15/2015 12:00:00 AM
PT Coupling | EHW003-64BK-100 | 4.46 | 4.478 | 0.23 | 0.239 | Combination Nipple | Aluminum | 85640400N | PTCN400N ALUM WELD END | 54040418 | Ferrule | Steel | 4.6066 |  | 150 | 12/15/2015 12:00:00 AM
PT Coupling | EHW003-64BK-100 | 4.46 | 4.478 | 0.23 | 0.239 | Combination Nipple | Aluminum | 85640400N | PTCN400N ALUM WELD END | 54240418 | Sleeve | Steel | 4.6066 |  | 150 | 12/15/2015 12:00:00 AM
PT Coupling | EHW003-64BK-100 | 4.46 | 4.478 | 0.23 | 0.239 | Cam and Groove | Stainless Steel | 1400340 | 40C SS | 542404191 | Sleeve | Aluminum | 4.6066 |  | 150 | 12/15/2015 12:00:00 AM
PT Coupling | EHW003-64BK-100 | 4.46 | 4.478 | 0.23 | 0.239 | Cam and Groove | Stainless Steel | 1400340 | 40C SS | 54140418 | Ferrule | Stainless Steel | 4.6066 |  | 150 | 12/15/2015 12:00:00 AM
PT Coupling | EHW003-64BK-100 | 4.46 | 4.478 | 0.23 | 0.239 | Cam and Groove | Stainless Steel | 1400340 | 40C SS | 54340418 | Sleeve | Stainless Steel | 4.6066 |  | 150 | 12/15/2015 12:00:00 AM
PT Coupling | EHW003-64BK-100 | 4.46 | 4.478 | 0.23 | 0.239 | Cam and Groove | Stainless Steel | 1400340 | 40C SS | 54040418 | Ferrule | Steel | 4.6066 |  | 150 | 12/15/2015 12:00:00 AM
PT Coupling | EHW003-64BK-100 | 4.46 | 4.478 | 0.23 | 0.239 | Cam and Groove | Stainless Steel | 1400340 | 40C SS | 54240418 | Sleeve | Steel | 4.6066 |  | 150 | 12/15/2015 12:00:00 AM
PT Coupling | EHW003-64BK-100 | 4.46 | 4.478 | 0.23 | 0.239 | Cam and Groove | Stainless Steel | 1400340L2 | 40C SS SLII | 542404191 | Sleeve | Aluminum | 4.6066 |  | 150 | 12/15/2015 12:00:00 AM
PT Coupling | EHW003-64BK-100 | 4.46 | 4.478 | 0.23 | 0.239 | Cam and Groove | Stainless Steel | 1400340L2 | 40C SS SLII | 54140418 | Ferrule | Stainless Steel | 4.6066 |  | 150 | 12/15/2015 12:00:00 AM
PT Coupling | EHW003-64BK-100 | 4.46 | 4.478 | 0.23 | 0.239 | Cam and Groove | Stainless Steel | 1400340L2 | 40C SS SLII | 54340418 | Sleeve | Stainless Steel | 4.6066 |  | 150 | 12/15/2015 12:00:00 AM
PT Coupling | EHW003-64BK-100 | 4.46 | 4.478 | 0.23 | 0.239 | Cam and Groove | Stainless Steel | 1400340L2 | 40C SS SLII | 54040418 | Ferrule | Steel | 4.6066 |  | 150 | 12/15/2015 12:00:00 AM
PT Coupling | EHW003-64BK-100 | 4.46 | 4.478 | 0.23 | 0.239 | Cam and Groove | Stainless Steel | 1400340L2 | 40C SS SLII | 54240418 | Sleeve | Steel | 4.6066 |  | 150 | 12/15/2015 12:00:00 AM
PT Coupling | EHW003-64BK-100 | 4.46 | 4.478 | 0.23 | 0.239 | Cam and Groove | Stainless Steel | 1400540 | 40E SS | 542404191 | Sleeve | Aluminum | 4.6066 |  | 150 | 12/15/2015 12:00:00 AM
PT Coupling | EHW003-64BK-100 | 4.46 | 4.478 | 0.23 | 0.239 | Cam and Groove | Stainless Steel | 1400540 | 40E SS | 54140418 | Ferrule | Stainless Steel | 4.6066 |  | 150 | 12/15/2015 12:00:00 AM
PT Coupling | EHW003-64BK-100 | 4.46 | 4.478 | 0.23 | 0.239 | Cam and Groove | Stainless Steel | 1400540 | 40E SS | 54340418 | Sleeve | Stainless Steel | 4.6066 |  | 150 | 12/15/2015 12:00:00 AM
PT Coupling | EHW003-64BK-100 | 4.46 | 4.478 | 0.23 | 0.239 | Cam and Groove | Stainless Steel | 1400540 | 40E SS | 54040418 | Ferrule | Steel | 4.6066 |  | 150 | 12/15/2015 12:00:00 AM
PT Coupling | EHW003-64BK-100 | 4.46 | 4.478 | 0.23 | 0.239 | Cam and Groove | Stainless Steel | 1400540 | 40E SS | 54240418 | Sleeve | Steel | 4.6066 |  | 150 | 12/15/2015 12:00:00 AM
PT Coupling | EHW003-64BK-100 | 4.46 | 4.478 | 0.23 | 0.239 | Interlocking Crimp Stem | Stainless Steel | 5714002 | 40TMC50SS BODY | 542404191 | Sleeve | Aluminum | 4.6066 |  | 500 | 12/15/2015 12:00:00 AM
PT Coupling | EHW003-64BK-100 | 4.46 | 4.478 | 0.23 | 0.239 | Interlocking Crimp Stem | Stainless Steel | 5714002 | 40TMC50SS BODY | 54140418 | Ferrule | Stainless Steel | 4.6066 |  | 500 | 12/15/2015 12:00:00 AM
PT Coupling | EHW003-64BK-100 | 4.46 | 4.478 | 0.23 | 0.239 | Interlocking Crimp Stem | Stainless Steel | 5714002 | 40TMC50SS BODY | 54340418 | Sleeve | Stainless Steel | 4.6066 |  | 500 | 12/15/2015 12:00:00 AM
PT Coupling | EHW003-64BK-100 | 4.46 | 4.478 | 0.23 | 0.239 | Interlocking Crimp Stem | Stainless Steel | 5714002 | 40TMC50SS BODY | 54040418 | Ferrule | Steel | 4.6066 |  | 500 | 12/15/2015 12:00:00 AM
PT Coupling | EHW003-64BK-100 | 4.46 | 4.478 | 0.23 | 0.239 | Interlocking Crimp Stem | Stainless Steel | 5714002 | 40TMC50SS BODY | 54240418 | Sleeve | Steel | 4.6066 |  | 500 | 12/15/2015 12:00:00 AM
PT Coupling | EHW003-64BK-100 | 4.46 | 4.478 | 0.23 | 0.239 | Interlocking Crimp Stem | Stainless Steel | 5714014 | 40WC50SS BODY 304SS | 542404191 | Sleeve | Aluminum | 4.6066 |  | 500 | 12/15/2015 12:00:00 AM
PT Coupling | EHW003-64BK-100 | 4.46 | 4.478 | 0.23 | 0.239 | Interlocking Crimp Stem | Stainless Steel | 5714014 | 40WC50SS BODY 304SS | 54140418 | Ferrule | Stainless Steel | 4.6066 |  | 500 | 12/15/2015 12:00:00 AM
PT Coupling | EHW003-64BK-100 | 4.46 | 4.478 | 0.23 | 0.239 | Interlocking Crimp Stem | Stainless Steel | 5714014 | 40WC50SS BODY 304SS | 54340418 | Sleeve | Stainless Steel | 4.6066 |  | 500 | 12/15/2015 12:00:00 AM
PT Coupling | EHW003-64BK-100 | 4.46 | 4.478 | 0.23 | 0.239 | Interlocking Crimp Stem | Stainless Steel | 5714014 | 40WC50SS BODY 304SS | 54040418 | Ferrule | Steel | 4.6066 |  | 500 | 12/15/2015 12:00:00 AM
PT Coupling | EHW003-64BK-100 | 4.46 | 4.478 | 0.23 | 0.239 | Interlocking Crimp Stem | Stainless Steel | 5714014 | 40WC50SS BODY 304SS | 54240418 | Sleeve | Steel | 4.6066 |  | 500 | 12/15/2015 12:00:00 AM
PT Coupling | EHW003-64BK-100 | 4.46 | 4.478 | 0.23 | 0.239 | Interlocking Crimp Stem | Stainless Steel | 5714016 | 40VC50SS BODY | 542404191 | Sleeve | Aluminum | 4.6066 |  | 500 | 12/15/2015 12:00:00 AM
PT Coupling | EHW003-64BK-100 | 4.46 | 4.478 | 0.23 | 0.239 | Interlocking Crimp Stem | Stainless Steel | 5714016 | 40VC50SS BODY | 54140418 | Ferrule | Stainless Steel | 4.6066 |  | 500 | 12/15/2015 12:00:00 AM
PT Coupling | EHW003-64BK-100 | 4.46 | 4.478 | 0.23 | 0.239 | Interlocking Crimp Stem | Stainless Steel | 5714016 | 40VC50SS BODY | 54340418 | Sleeve | Stainless Steel | 4.6066 |  | 500 | 12/15/2015 12:00:00 AM
PT Coupling | EHW003-64BK-100 | 4.46 | 4.478 | 0.23 | 0.239 | Interlocking Crimp Stem | Stainless Steel | 5714016 | 40VC50SS BODY | 54040418 | Ferrule | Steel | 4.6066 |  | 500 | 12/15/2015 12:00:00 AM
PT Coupling | EHW003-64BK-100 | 4.46 | 4.478 | 0.23 | 0.239 | Interlocking Crimp Stem | Stainless Steel | 5714016 | 40VC50SS BODY | 54240418 | Sleeve | Steel | 4.6066 |  | 500 | 12/15/2015 12:00:00 AM
PT Coupling | EHW003-64BK-100 | 4.46 | 4.478 | 0.23 | 0.239 | Combination Nipple | Stainless Steel | 84640400 | PTCN400 316SS | 542404191 | Sleeve | Aluminum | 4.6066 |  | 150 | 12/15/2015 12:00:00 AM
PT Coupling | EHW003-64BK-100 | 4.46 | 4.478 | 0.23 | 0.239 | Combination Nipple | Stainless Steel | 84640400 | PTCN400 316SS | 54140418 | Ferrule | Stainless Steel | 4.6066 |  | 150 | 12/15/2015 12:00:00 AM
PT Coupling | EHW003-64BK-100 | 4.46 | 4.478 | 0.23 | 0.239 | Combination Nipple | Stainless Steel | 84640400 | PTCN400 316SS | 54340418 | Sleeve | Stainless Steel | 4.6066 |  | 150 | 12/15/2015 12:00:00 AM
PT Coupling | EHW003-64BK-100 | 4.46 | 4.478 | 0.23 | 0.239 | Combination Nipple | Stainless Steel | 84640400 | PTCN400 316SS | 54040418 | Ferrule | Steel | 4.6066 |  | 150 | 12/15/2015 12:00:00 AM
PT Coupling | EHW003-64BK-100 | 4.46 | 4.478 | 0.23 | 0.239 | Combination Nipple | Stainless Steel | 84640400 | PTCN400 316SS | 54240418 | Sleeve | Steel | 4.6066 |  | 150 | 12/15/2015 12:00:00 AM
PT Coupling | EHW003-64BK-100 | 4.46 | 4.478 | 0.23 | 0.239 | Combination Nipple | Stainless Steel | 84640400N | PTCN400N 316SS WELD END | 542404191 | Sleeve | Aluminum | 4.6066 |  | 150 | 12/15/2015 12:00:00 AM
PT Coupling | EHW003-64BK-100 | 4.46 | 4.478 | 0.23 | 0.239 | Combination Nipple | Stainless Steel | 84640400N | PTCN400N 316SS WELD END | 54140418 | Ferrule | Stainless Steel | 4.6066 |  | 150 | 12/15/2015 12:00:00 AM
PT Coupling | EHW003-64BK-100 | 4.46 | 4.478 | 0.23 | 0.239 | Combination Nipple | Stainless Steel | 84640400N | PTCN400N 316SS WELD END | 54340418 | Sleeve | Stainless Steel | 4.6066 |  | 150 | 12/15/2015 12:00:00 AM
PT Coupling | EHW003-64BK-100 | 4.46 | 4.478 | 0.23 | 0.239 | Combination Nipple | Stainless Steel | 84640400N | PTCN400N 316SS WELD END | 54040418 | Ferrule | Steel | 4.6066 |  | 150 | 12/15/2015 12:00:00 AM
PT Coupling | EHW003-64BK-100 | 4.46 | 4.478 | 0.23 | 0.239 | Combination Nipple | Stainless Steel | 84640400N | PTCN400N 316SS WELD END | 54240418 | Sleeve | Steel | 4.6066 |  | 150 | 12/15/2015 12:00:00 AM
Dixon | EHW003-64BK-100 | 4.477 | 4.491 | 0.238 | 0.245 | Cam and Groove | Aluminum | 400-C-AL | Dixon Coupler x Hose Shank | CF400-5CS | Ferrule | Steel | 4.56 |  | 150 | 12/14/2015 12:00:00 AM
Dixon | EHW003-64BK-100 | 4.477 | 4.491 | 0.238 | 0.245 | Cam and Groove | Aluminum | 400-E-AL | Dixon Adapter x Hose Shank | CF400-5CS | Ferrule | Steel | 4.56 |  | 150 | 12/14/2015 12:00:00 AM
PT Coupling | EHW003-64BK-100 | 4.48 | 4.498 | 0.24 | 0.249 | Cam and Groove | Aluminum | 1000340 | 40C ALUM HBS | 542404191 | Sleeve | Aluminum | 4.6222 |  | 150 | 12/15/2015 12:00:00 AM
PT Coupling | EHW003-64BK-100 | 4.48 | 4.498 | 0.24 | 0.249 | Cam and Groove | Aluminum | 1000340 | 40C ALUM HBS | 54140418 | Ferrule | Stainless Steel | 4.6222 |  | 150 | 12/15/2015 12:00:00 AM
PT Coupling | EHW003-64BK-100 | 4.48 | 4.498 | 0.24 | 0.249 | Cam and Groove | Aluminum | 1000340 | 40C ALUM HBS | 54340418 | Sleeve | Stainless Steel | 4.6222 |  | 150 | 12/15/2015 12:00:00 AM
PT Coupling | EHW003-64BK-100 | 4.48 | 4.498 | 0.24 | 0.249 | Cam and Groove | Aluminum | 1000340 | 40C ALUM HBS | 54040418 | Ferrule | Steel | 4.6222 |  | 150 | 12/15/2015 12:00:00 AM
PT Coupling | EHW003-64BK-100 | 4.48 | 4.498 | 0.24 | 0.249 | Cam and Groove | Aluminum | 1000340 | 40C ALUM HBS | 54240418 | Sleeve | Steel | 4.6222 |  | 150 | 12/15/2015 12:00:00 AM
PT Coupling | EHW003-64BK-100 | 4.48 | 4.498 | 0.24 | 0.249 | Cam and Groove | Aluminum | 1000340L2 | 40C ALUM SLII SLS | 542404191 | Sleeve | Aluminum | 4.6222 |  | 150 | 12/15/2015 12:00:00 AM
PT Coupling | EHW003-64BK-100 | 4.48 | 4.498 | 0.24 | 0.249 | Cam and Groove | Aluminum | 1000340L2 | 40C ALUM SLII SLS | 54140418 | Ferrule | Stainless Steel | 4.6222 |  | 150 | 12/15/2015 12:00:00 AM
PT Coupling | EHW003-64BK-100 | 4.48 | 4.498 | 0.24 | 0.249 | Cam and Groove | Aluminum | 1000340L2 | 40C ALUM SLII SLS | 54340418 | Sleeve | Stainless Steel | 4.6222 |  | 150 | 12/15/2015 12:00:00 AM
PT Coupling | EHW003-64BK-100 | 4.48 | 4.498 | 0.24 | 0.249 | Cam and Groove | Aluminum | 1000340L2 | 40C ALUM SLII SLS | 54040418 | Ferrule | Steel | 4.6222 |  | 150 | 12/15/2015 12:00:00 AM
PT Coupling | EHW003-64BK-100 | 4.48 | 4.498 | 0.24 | 0.249 | Cam and Groove | Aluminum | 1000340L2 | 40C ALUM SLII SLS | 54240418 | Sleeve | Steel | 4.6222 |  | 150 | 12/15/2015 12:00:00 AM
PT Coupling | EHW003-64BK-100 | 4.48 | 4.498 | 0.24 | 0.249 | Cam and Groove | Aluminum | 1000540 | 40E ALUM | 542404191 | Sleeve | Aluminum | 4.6222 |  | 150 | 12/15/2015 12:00:00 AM
PT Coupling | EHW003-64BK-100 | 4.48 | 4.498 | 0.24 | 0.249 | Cam and Groove | Aluminum | 1000540 | 40E ALUM | 54140418 | Ferrule | Stainless Steel | 4.6222 |  | 150 | 12/15/2015 12:00:00 AM
PT Coupling | EHW003-64BK-100 | 4.48 | 4.498 | 0.24 | 0.249 | Cam and Groove | Aluminum | 1000540 | 40E ALUM | 54340418 | Sleeve | Stainless Steel | 4.6222 |  | 150 | 12/15/2015 12:00:00 AM
PT Coupling | EHW003-64BK-100 | 4.48 | 4.498 | 0.24 | 0.249 | Cam and Groove | Aluminum | 1000540 | 40E ALUM | 54040418 | Ferrule | Steel | 4.6222 |  | 150 | 12/15/2015 12:00:00 AM
PT Coupling | EHW003-64BK-100 | 4.48 | 4.498 | 0.24 | 0.249 | Cam and Groove | Aluminum | 1000540 | 40E ALUM | 54240418 | Sleeve | Steel | 4.6222 |  | 150 | 12/15/2015 12:00:00 AM
PT Coupling | EHW003-64BK-100 | 4.48 | 4.498 | 0.24 | 0.249 | Cam and Groove | Aluminum | 1070340 | 40C ALUM HB | 542404191 | Sleeve | Aluminum | 4.6222 |  | 150 | 12/15/2015 12:00:00 AM
PT Coupling | EHW003-64BK-100 | 4.48 | 4.498 | 0.24 | 0.249 | Cam and Groove | Aluminum | 1070340 | 40C ALUM HB | 54140418 | Ferrule | Stainless Steel | 4.6222 |  | 150 | 12/15/2015 12:00:00 AM
PT Coupling | EHW003-64BK-100 | 4.48 | 4.498 | 0.24 | 0.249 | Cam and Groove | Aluminum | 1070340 | 40C ALUM HB | 54340418 | Sleeve | Stainless Steel | 4.6222 |  | 150 | 12/15/2015 12:00:00 AM
PT Coupling | EHW003-64BK-100 | 4.48 | 4.498 | 0.24 | 0.249 | Cam and Groove | Aluminum | 1070340 | 40C ALUM HB | 54040418 | Ferrule | Steel | 4.6222 |  | 150 | 12/15/2015 12:00:00 AM
PT Coupling | EHW003-64BK-100 | 4.48 | 4.498 | 0.24 | 0.249 | Cam and Groove | Aluminum | 1070340 | 40C ALUM HB | 54240418 | Sleeve | Steel | 4.6222 |  | 150 | 12/15/2015 12:00:00 AM
PT Coupling | EHW003-64BK-100 | 4.48 | 4.498 | 0.24 | 0.249 | Cam and Groove | Aluminum | 1070340L2 | 40C ALUM SLII SLB | 542404191 | Sleeve | Aluminum | 4.6222 |  | 150 | 12/15/2015 12:00:00 AM
PT Coupling | EHW003-64BK-100 | 4.48 | 4.498 | 0.24 | 0.249 | Cam and Groove | Aluminum | 1070340L2 | 40C ALUM SLII SLB | 54140418 | Ferrule | Stainless Steel | 4.6222 |  | 150 | 12/15/2015 12:00:00 AM
PT Coupling | EHW003-64BK-100 | 4.48 | 4.498 | 0.24 | 0.249 | Cam and Groove | Aluminum | 1070340L2 | 40C ALUM SLII SLB | 54340418 | Sleeve | Stainless Steel | 4.6222 |  | 150 | 12/15/2015 12:00:00 AM
PT Coupling | EHW003-64BK-100 | 4.48 | 4.498 | 0.24 | 0.249 | Cam and Groove | Aluminum | 1070340L2 | 40C ALUM SLII SLB | 54040418 | Ferrule | Steel | 4.6222 |  | 150 | 12/15/2015 12:00:00 AM
PT Coupling | EHW003-64BK-100 | 4.48 | 4.498 | 0.24 | 0.249 | Cam and Groove | Aluminum | 1070340L2 | 40C ALUM SLII SLB | 54240418 | Sleeve | Steel | 4.6222 |  | 150 | 12/15/2015 12:00:00 AM
PT Coupling | EHW003-64BK-100 | 4.48 | 4.498 | 0.24 | 0.249 | Interlocking Crimp Stem | Aluminum | 5744002 | 40TMC50AL BODY | 542404191 | Sleeve | Aluminum | 4.6222 |  | 500 | 12/15/2015 12:00:00 AM
PT Coupling | EHW003-64BK-100 | 4.48 | 4.498 | 0.24 | 0.249 | Interlocking Crimp Stem | Aluminum | 5744002 | 40TMC50AL BODY | 54140418 | Ferrule | Stainless Steel | 4.6222 |  | 500 | 12/15/2015 12:00:00 AM
PT Coupling | EHW003-64BK-100 | 4.48 | 4.498 | 0.24 | 0.249 | Interlocking Crimp Stem | Aluminum | 5744002 | 40TMC50AL BODY | 54340418 | Sleeve | Stainless Steel | 4.6222 |  | 500 | 12/15/2015 12:00:00 AM
PT Coupling | EHW003-64BK-100 | 4.48 | 4.498 | 0.24 | 0.249 | Interlocking Crimp Stem | Aluminum | 5744002 | 40TMC50AL BODY | 54040418 | Ferrule | Steel | 4.6222 |  | 500 | 12/15/2015 12:00:00 AM
PT Coupling | EHW003-64BK-100 | 4.48 | 4.498 | 0.24 | 0.249 | Interlocking Crimp Stem | Aluminum | 5744002 | 40TMC50AL BODY | 54240418 | Sleeve | Steel | 4.6222 |  | 500 | 12/15/2015 12:00:00 AM
PT Coupling | EHW003-64BK-100 | 4.48 | 4.498 | 0.24 | 0.249 | Interlocking Crimp Stem | Aluminum | 5744014 | 40WC50AL | 542404191 | Sleeve | Aluminum | 4.6222 |  | 500 | 12/15/2015 12:00:00 AM
PT Coupling | EHW003-64BK-100 | 4.48 | 4.498 | 0.24 | 0.249 | Interlocking Crimp Stem | Aluminum | 5744014 | 40WC50AL | 54140418 | Ferrule | Stainless Steel | 4.6222 |  | 500 | 12/15/2015 12:00:00 AM
PT Coupling | EHW003-64BK-100 | 4.48 | 4.498 | 0.24 | 0.249 | Interlocking Crimp Stem | Aluminum | 5744014 | 40WC50AL | 54340418 | Sleeve | Stainless Steel | 4.6222 |  | 500 | 12/15/2015 12:00:00 AM
PT Coupling | EHW003-64BK-100 | 4.48 | 4.498 | 0.24 | 0.249 | Interlocking Crimp Stem | Aluminum | 5744014 | 40WC50AL | 54040418 | Ferrule | Steel | 4.6222 |  | 500 | 12/15/2015 12:00:00 AM
PT Coupling | EHW003-64BK-100 | 4.48 | 4.498 | 0.24 | 0.249 | Interlocking Crimp Stem | Aluminum | 5744014 | 40WC50AL | 54240418 | Sleeve | Steel | 4.6222 |  | 500 | 12/15/2015 12:00:00 AM
PT Coupling | EHW003-64BK-100 | 4.48 | 4.498 | 0.24 | 0.249 | Combination Nipple | Aluminum | 85640400 | PTCN400 ALUMINUM | 542404191 | Sleeve | Aluminum | 4.6222 |  | 150 | 12/15/2015 12:00:00 AM
PT Coupling | EHW003-64BK-100 | 4.48 | 4.498 | 0.24 | 0.249 | Combination Nipple | Aluminum | 85640400 | PTCN400 ALUMINUM | 54140418 | Ferrule | Stainless Steel | 4.6222 |  | 150 | 12/15/2015 12:00:00 AM
PT Coupling | EHW003-64BK-100 | 4.48 | 4.498 | 0.24 | 0.249 | Combination Nipple | Aluminum | 85640400 | PTCN400 ALUMINUM | 54340418 | Sleeve | Stainless Steel | 4.6222 |  | 150 | 12/15/2015 12:00:00 AM
PT Coupling | EHW003-64BK-100 | 4.48 | 4.498 | 0.24 | 0.249 | Combination Nipple | Aluminum | 85640400 | PTCN400 ALUMINUM | 54040418 | Ferrule | Steel | 4.6222 |  | 150 | 12/15/2015 12:00:00 AM
PT Coupling | EHW003-64BK-100 | 4.48 | 4.498 | 0.24 | 0.249 | Combination Nipple | Aluminum | 85640400 | PTCN400 ALUMINUM | 54240418 | Sleeve | Steel | 4.6222 |  | 150 | 12/15/2015 12:00:00 AM
PT Coupling | EHW003-64BK-100 | 4.48 | 4.498 | 0.24 | 0.249 | Combination Nipple | Aluminum | 85640400N | PTCN400N ALUM WELD END | 542404191 | Sleeve | Aluminum | 4.6222 |  | 150 | 12/15/2015 12:00:00 AM
PT Coupling | EHW003-64BK-100 | 4.48 | 4.498 | 0.24 | 0.249 | Combination Nipple | Aluminum | 85640400N | PTCN400N ALUM WELD END | 54140418 | Ferrule | Stainless Steel | 4.6222 |  | 150 | 12/15/2015 12:00:00 AM
PT Coupling | EHW003-64BK-100 | 4.48 | 4.498 | 0.24 | 0.249 | Combination Nipple | Aluminum | 85640400N | PTCN400N ALUM WELD END | 54340418 | Sleeve | Stainless Steel | 4.6222 |  | 150 | 12/15/2015 12:00:00 AM
PT Coupling | EHW003-64BK-100 | 4.48 | 4.498 | 0.24 | 0.249 | Combination Nipple | Aluminum | 85640400N | PTCN400N ALUM WELD END | 54040418 | Ferrule | Steel | 4.6222 |  | 150 | 12/15/2015 12:00:00 AM
PT Coupling | EHW003-64BK-100 | 4.48 | 4.498 | 0.24 | 0.249 | Combination Nipple | Aluminum | 85640400N | PTCN400N ALUM WELD END | 54240418 | Sleeve | Steel | 4.6222 |  | 150 | 12/15/2015 12:00:00 AM
PT Coupling | EHW003-64BK-100 | 4.48 | 4.498 | 0.24 | 0.249 | Cam and Groove | Stainless Steel | 1400340 | 40C SS | 542404191 | Sleeve | Aluminum | 4.6222 |  | 150 | 12/15/2015 12:00:00 AM
PT Coupling | EHW003-64BK-100 | 4.48 | 4.498 | 0.24 | 0.249 | Cam and Groove | Stainless Steel | 1400340 | 40C SS | 54140418 | Ferrule | Stainless Steel | 4.6222 |  | 150 | 12/15/2015 12:00:00 AM
PT Coupling | EHW003-64BK-100 | 4.48 | 4.498 | 0.24 | 0.249 | Cam and Groove | Stainless Steel | 1400340 | 40C SS | 54340418 | Sleeve | Stainless Steel | 4.6222 |  | 150 | 12/15/2015 12:00:00 AM
PT Coupling | EHW003-64BK-100 | 4.48 | 4.498 | 0.24 | 0.249 | Cam and Groove | Stainless Steel | 1400340 | 40C SS | 54040418 | Ferrule | Steel | 4.6222 |  | 150 | 12/15/2015 12:00:00 AM
PT Coupling | EHW003-64BK-100 | 4.48 | 4.498 | 0.24 | 0.249 | Cam and Groove | Stainless Steel | 1400340 | 40C SS | 54240418 | Sleeve | Steel | 4.6222 |  | 150 | 12/15/2015 12:00:00 AM
PT Coupling | EHW003-64BK-100 | 4.48 | 4.498 | 0.24 | 0.249 | Cam and Groove | Stainless Steel | 1400340L2 | 40C SS SLII | 542404191 | Sleeve | Aluminum | 4.6222 |  | 150 | 12/15/2015 12:00:00 AM
PT Coupling | EHW003-64BK-100 | 4.48 | 4.498 | 0.24 | 0.249 | Cam and Groove | Stainless Steel | 1400340L2 | 40C SS SLII | 54140418 | Ferrule | Stainless Steel | 4.6222 |  | 150 | 12/15/2015 12:00:00 AM
PT Coupling | EHW003-64BK-100 | 4.48 | 4.498 | 0.24 | 0.249 | Cam and Groove | Stainless Steel | 1400340L2 | 40C SS SLII | 54340418 | Sleeve | Stainless Steel | 4.6222 |  | 150 | 12/15/2015 12:00:00 AM
PT Coupling | EHW003-64BK-100 | 4.48 | 4.498 | 0.24 | 0.249 | Cam and Groove | Stainless Steel | 1400340L2 | 40C SS SLII | 54040418 | Ferrule | Steel | 4.6222 |  | 150 | 12/15/2015 12:00:00 AM
PT Coupling | EHW003-64BK-100 | 4.48 | 4.498 | 0.24 | 0.249 | Cam and Groove | Stainless Steel | 1400340L2 | 40C SS SLII | 54240418 | Sleeve | Steel | 4.6222 |  | 150 | 12/15/2015 12:00:00 AM
PT Coupling | EHW003-64BK-100 | 4.48 | 4.498 | 0.24 | 0.249 | Cam and Groove | Stainless Steel | 1400540 | 40E SS | 542404191 | Sleeve | Aluminum | 4.6222 |  | 150 | 12/15/2015 12:00:00 AM
PT Coupling | EHW003-64BK-100 | 4.48 | 4.498 | 0.24 | 0.249 | Cam and Groove | Stainless Steel | 1400540 | 40E SS | 54140418 | Ferrule | Stainless Steel | 4.6222 |  | 150 | 12/15/2015 12:00:00 AM
PT Coupling | EHW003-64BK-100 | 4.48 | 4.498 | 0.24 | 0.249 | Cam and Groove | Stainless Steel | 1400540 | 40E SS | 54340418 | Sleeve | Stainless Steel | 4.6222 |  | 150 | 12/15/2015 12:00:00 AM
PT Coupling | EHW003-64BK-100 | 4.48 | 4.498 | 0.24 | 0.249 | Cam and Groove | Stainless Steel | 1400540 | 40E SS | 54040418 | Ferrule | Steel | 4.6222 |  | 150 | 12/15/2015 12:00:00 AM
PT Coupling | EHW003-64BK-100 | 4.48 | 4.498 | 0.24 | 0.249 | Cam and Groove | Stainless Steel | 1400540 | 40E SS | 54240418 | Sleeve | Steel | 4.6222 |  | 150 | 12/15/2015 12:00:00 AM
PT Coupling | EHW003-64BK-100 | 4.48 | 4.498 | 0.24 | 0.249 | Interlocking Crimp Stem | Stainless Steel | 5714002 | 40TMC50SS BODY | 542404191 | Sleeve | Aluminum | 4.6222 |  | 500 | 12/15/2015 12:00:00 AM
PT Coupling | EHW003-64BK-100 | 4.48 | 4.498 | 0.24 | 0.249 | Interlocking Crimp Stem | Stainless Steel | 5714002 | 40TMC50SS BODY | 54140418 | Ferrule | Stainless Steel | 4.6222 |  | 500 | 12/15/2015 12:00:00 AM
PT Coupling | EHW003-64BK-100 | 4.48 | 4.498 | 0.24 | 0.249 | Interlocking Crimp Stem | Stainless Steel | 5714002 | 40TMC50SS BODY | 54340418 | Sleeve | Stainless Steel | 4.6222 |  | 500 | 12/15/2015 12:00:00 AM
PT Coupling | EHW003-64BK-100 | 4.48 | 4.498 | 0.24 | 0.249 | Interlocking Crimp Stem | Stainless Steel | 5714002 | 40TMC50SS BODY | 54040418 | Ferrule | Steel | 4.6222 |  | 500 | 12/15/2015 12:00:00 AM
PT Coupling | EHW003-64BK-100 | 4.48 | 4.498 | 0.24 | 0.249 | Interlocking Crimp Stem | Stainless Steel | 5714002 | 40TMC50SS BODY | 54240418 | Sleeve | Steel | 4.6222 |  | 500 | 12/15/2015 12:00:00 AM
PT Coupling | EHW003-64BK-100 | 4.48 | 4.498 | 0.24 | 0.249 | Interlocking Crimp Stem | Stainless Steel | 5714014 | 40WC50SS BODY 304SS | 542404191 | Sleeve | Aluminum | 4.6222 |  | 500 | 12/15/2015 12:00:00 AM
PT Coupling | EHW003-64BK-100 | 4.48 | 4.498 | 0.24 | 0.249 | Interlocking Crimp Stem | Stainless Steel | 5714014 | 40WC50SS BODY 304SS | 54140418 | Ferrule | Stainless Steel | 4.6222 |  | 500 | 12/15/2015 12:00:00 AM
PT Coupling | EHW003-64BK-100 | 4.48 | 4.498 | 0.24 | 0.249 | Interlocking Crimp Stem | Stainless Steel | 5714014 | 40WC50SS BODY 304SS | 54340418 | Sleeve | Stainless Steel | 4.6222 |  | 500 | 12/15/2015 12:00:00 AM
PT Coupling | EHW003-64BK-100 | 4.48 | 4.498 | 0.24 | 0.249 | Interlocking Crimp Stem | Stainless Steel | 5714014 | 40WC50SS BODY 304SS | 54040418 | Ferrule | Steel | 4.6222 |  | 500 | 12/15/2015 12:00:00 AM
PT Coupling | EHW003-64BK-100 | 4.48 | 4.498 | 0.24 | 0.249 | Interlocking Crimp Stem | Stainless Steel | 5714014 | 40WC50SS BODY 304SS | 54240418 | Sleeve | Steel | 4.6222 |  | 500 | 12/15/2015 12:00:00 AM
PT Coupling | EHW003-64BK-100 | 4.48 | 4.498 | 0.24 | 0.249 | Interlocking Crimp Stem | Stainless Steel | 5714016 | 40VC50SS BODY | 542404191 | Sleeve | Aluminum | 4.6222 |  | 500 | 12/15/2015 12:00:00 AM
PT Coupling | EHW003-64BK-100 | 4.48 | 4.498 | 0.24 | 0.249 | Interlocking Crimp Stem | Stainless Steel | 5714016 | 40VC50SS BODY | 54140418 | Ferrule | Stainless Steel | 4.6222 |  | 500 | 12/15/2015 12:00:00 AM
PT Coupling | EHW003-64BK-100 | 4.48 | 4.498 | 0.24 | 0.249 | Interlocking Crimp Stem | Stainless Steel | 5714016 | 40VC50SS BODY | 54340418 | Sleeve | Stainless Steel | 4.6222 |  | 500 | 12/15/2015 12:00:00 AM
PT Coupling | EHW003-64BK-100 | 4.48 | 4.498 | 0.24 | 0.249 | Interlocking Crimp Stem | Stainless Steel | 5714016 | 40VC50SS BODY | 54040418 | Ferrule | Steel | 4.6222 |  | 500 | 12/15/2015 12:00:00 AM
PT Coupling | EHW003-64BK-100 | 4.48 | 4.498 | 0.24 | 0.249 | Interlocking Crimp Stem | Stainless Steel | 5714016 | 40VC50SS BODY | 54240418 | Sleeve | Steel | 4.6222 |  | 500 | 12/15/2015 12:00:00 AM
PT Coupling | EHW003-64BK-100 | 4.48 | 4.498 | 0.24 | 0.249 | Combination Nipple | Stainless Steel | 84640400 | PTCN400 316SS | 542404191 | Sleeve | Aluminum | 4.6222 |  | 150 | 12/15/2015 12:00:00 AM
PT Coupling | EHW003-64BK-100 | 4.48 | 4.498 | 0.24 | 0.249 | Combination Nipple | Stainless Steel | 84640400 | PTCN400 316SS | 54140418 | Ferrule | Stainless Steel | 4.6222 |  | 150 | 12/15/2015 12:00:00 AM
PT Coupling | EHW003-64BK-100 | 4.48 | 4.498 | 0.24 | 0.249 | Combination Nipple | Stainless Steel | 84640400 | PTCN400 316SS | 54340418 | Sleeve | Stainless Steel | 4.6222 |  | 150 | 12/15/2015 12:00:00 AM
PT Coupling | EHW003-64BK-100 | 4.48 | 4.498 | 0.24 | 0.249 | Combination Nipple | Stainless Steel | 84640400 | PTCN400 316SS | 54040418 | Ferrule | Steel | 4.6222 |  | 150 | 12/15/2015 12:00:00 AM
PT Coupling | EHW003-64BK-100 | 4.48 | 4.498 | 0.24 | 0.249 | Combination Nipple | Stainless Steel | 84640400 | PTCN400 316SS | 54240418 | Sleeve | Steel | 4.6222 |  | 150 | 12/15/2015 12:00:00 AM
PT Coupling | EHW003-64BK-100 | 4.48 | 4.498 | 0.24 | 0.249 | Combination Nipple | Stainless Steel | 84640400N | PTCN400N 316SS WELD END | 542404191 | Sleeve | Aluminum | 4.6222 |  | 150 | 12/15/2015 12:00:00 AM
PT Coupling | EHW003-64BK-100 | 4.48 | 4.498 | 0.24 | 0.249 | Combination Nipple | Stainless Steel | 84640400N | PTCN400N 316SS WELD END | 54140418 | Ferrule | Stainless Steel | 4.6222 |  | 150 | 12/15/2015 12:00:00 AM
PT Coupling | EHW003-64BK-100 | 4.48 | 4.498 | 0.24 | 0.249 | Combination Nipple | Stainless Steel | 84640400N | PTCN400N 316SS WELD END | 54340418 | Sleeve | Stainless Steel | 4.6222 |  | 150 | 12/15/2015 12:00:00 AM
PT Coupling | EHW003-64BK-100 | 4.48 | 4.498 | 0.24 | 0.249 | Combination Nipple | Stainless Steel | 84640400N | PTCN400N 316SS WELD END | 54040418 | Ferrule | Steel | 4.6222 |  | 150 | 12/15/2015 12:00:00 AM
PT Coupling | EHW003-64BK-100 | 4.48 | 4.498 | 0.24 | 0.249 | Combination Nipple | Stainless Steel | 84640400N | PTCN400N 316SS WELD END | 54240418 | Sleeve | Steel | 4.6222 |  | 150 | 12/15/2015 12:00:00 AM
Dixon | EHW003-64BK-100 | 4.492 | 4.507 | 0.246 | 0.253 | Cam and Groove | Aluminum | 400-C-AL | Dixon Coupler x Hose Shank | CF400-5CS | Ferrule | Steel | 4.572 |  | 150 | 12/14/2015 12:00:00 AM
Dixon | EHW003-64BK-100 | 4.492 | 4.507 | 0.246 | 0.253 | Cam and Groove | Aluminum | 400-E-AL | Dixon Adapter x Hose Shank | CF400-5CS | Ferrule | Steel | 4.572 |  | 150 | 12/14/2015 12:00:00 AM
PT Coupling | EHW003-64BK-100 | 4.5 | 4.518 | 0.25 | 0.259 | Cam and Groove | Aluminum | 1000340 | 40C ALUM HBS | 542404191 | Sleeve | Aluminum | 4.6378 |  | 150 | 12/15/2015 12:00:00 AM
PT Coupling | EHW003-64BK-100 | 4.5 | 4.518 | 0.25 | 0.259 | Cam and Groove | Aluminum | 1000340 | 40C ALUM HBS | 54140418 | Ferrule | Stainless Steel | 4.6378 |  | 150 | 12/15/2015 12:00:00 AM
PT Coupling | EHW003-64BK-100 | 4.5 | 4.518 | 0.25 | 0.259 | Cam and Groove | Aluminum | 1000340 | 40C ALUM HBS | 54340418 | Sleeve | Stainless Steel | 4.6378 |  | 150 | 12/15/2015 12:00:00 AM
PT Coupling | EHW003-64BK-100 | 4.5 | 4.518 | 0.25 | 0.259 | Cam and Groove | Aluminum | 1000340 | 40C ALUM HBS | 54040418 | Ferrule | Steel | 4.6378 |  | 150 | 12/15/2015 12:00:00 AM
PT Coupling | EHW003-64BK-100 | 4.5 | 4.518 | 0.25 | 0.259 | Cam and Groove | Aluminum | 1000340 | 40C ALUM HBS | 54240418 | Sleeve | Steel | 4.6378 |  | 150 | 12/15/2015 12:00:00 AM
PT Coupling | EHW003-64BK-100 | 4.5 | 4.518 | 0.25 | 0.259 | Cam and Groove | Aluminum | 1000340L2 | 40C ALUM SLII SLS | 542404191 | Sleeve | Aluminum | 4.6378 |  | 150 | 12/15/2015 12:00:00 AM
PT Coupling | EHW003-64BK-100 | 4.5 | 4.518 | 0.25 | 0.259 | Cam and Groove | Aluminum | 1000340L2 | 40C ALUM SLII SLS | 54140418 | Ferrule | Stainless Steel | 4.6378 |  | 150 | 12/15/2015 12:00:00 AM
PT Coupling | EHW003-64BK-100 | 4.5 | 4.518 | 0.25 | 0.259 | Cam and Groove | Aluminum | 1000340L2 | 40C ALUM SLII SLS | 54340418 | Sleeve | Stainless Steel | 4.6378 |  | 150 | 12/15/2015 12:00:00 AM
PT Coupling | EHW003-64BK-100 | 4.5 | 4.518 | 0.25 | 0.259 | Cam and Groove | Aluminum | 1000340L2 | 40C ALUM SLII SLS | 54040418 | Ferrule | Steel | 4.6378 |  | 150 | 12/15/2015 12:00:00 AM
PT Coupling | EHW003-64BK-100 | 4.5 | 4.518 | 0.25 | 0.259 | Cam and Groove | Aluminum | 1000340L2 | 40C ALUM SLII SLS | 54240418 | Sleeve | Steel | 4.6378 |  | 150 | 12/15/2015 12:00:00 AM
PT Coupling | EHW003-64BK-100 | 4.5 | 4.518 | 0.25 | 0.259 | Cam and Groove | Aluminum | 1000540 | 40E ALUM | 542404191 | Sleeve | Aluminum | 4.6378 |  | 150 | 12/15/2015 12:00:00 AM
PT Coupling | EHW003-64BK-100 | 4.5 | 4.518 | 0.25 | 0.259 | Cam and Groove | Aluminum | 1000540 | 40E ALUM | 54140418 | Ferrule | Stainless Steel | 4.6378 |  | 150 | 12/15/2015 12:00:00 AM
PT Coupling | EHW003-64BK-100 | 4.5 | 4.518 | 0.25 | 0.259 | Cam and Groove | Aluminum | 1000540 | 40E ALUM | 54340418 | Sleeve | Stainless Steel | 4.6378 |  | 150 | 12/15/2015 12:00:00 AM
PT Coupling | EHW003-64BK-100 | 4.5 | 4.518 | 0.25 | 0.259 | Cam and Groove | Aluminum | 1000540 | 40E ALUM | 54040418 | Ferrule | Steel | 4.6378 |  | 150 | 12/15/2015 12:00:00 AM
PT Coupling | EHW003-64BK-100 | 4.5 | 4.518 | 0.25 | 0.259 | Cam and Groove | Aluminum | 1000540 | 40E ALUM | 54240418 | Sleeve | Steel | 4.6378 |  | 150 | 12/15/2015 12:00:00 AM
PT Coupling | EHW003-64BK-100 | 4.5 | 4.518 | 0.25 | 0.259 | Cam and Groove | Aluminum | 1070340 | 40C ALUM HB | 542404191 | Sleeve | Aluminum | 4.6378 |  | 150 | 12/15/2015 12:00:00 AM
PT Coupling | EHW003-64BK-100 | 4.5 | 4.518 | 0.25 | 0.259 | Cam and Groove | Aluminum | 1070340 | 40C ALUM HB | 54140418 | Ferrule | Stainless Steel | 4.6378 |  | 150 | 12/15/2015 12:00:00 AM
PT Coupling | EHW003-64BK-100 | 4.5 | 4.518 | 0.25 | 0.259 | Cam and Groove | Aluminum | 1070340 | 40C ALUM HB | 54340418 | Sleeve | Stainless Steel | 4.6378 |  | 150 | 12/15/2015 12:00:00 AM
PT Coupling | EHW003-64BK-100 | 4.5 | 4.518 | 0.25 | 0.259 | Cam and Groove | Aluminum | 1070340 | 40C ALUM HB | 54040418 | Ferrule | Steel | 4.6378 |  | 150 | 12/15/2015 12:00:00 AM
PT Coupling | EHW003-64BK-100 | 4.5 | 4.518 | 0.25 | 0.259 | Cam and Groove | Aluminum | 1070340 | 40C ALUM HB | 54240418 | Sleeve | Steel | 4.6378 |  | 150 | 12/15/2015 12:00:00 AM
PT Coupling | EHW003-64BK-100 | 4.5 | 4.518 | 0.25 | 0.259 | Cam and Groove | Aluminum | 1070340L2 | 40C ALUM SLII SLB | 542404191 | Sleeve | Aluminum | 4.6378 |  | 150 | 12/15/2015 12:00:00 AM
PT Coupling | EHW003-64BK-100 | 4.5 | 4.518 | 0.25 | 0.259 | Cam and Groove | Aluminum | 1070340L2 | 40C ALUM SLII SLB | 54140418 | Ferrule | Stainless Steel | 4.6378 |  | 150 | 12/15/2015 12:00:00 AM
PT Coupling | EHW003-64BK-100 | 4.5 | 4.518 | 0.25 | 0.259 | Cam and Groove | Aluminum | 1070340L2 | 40C ALUM SLII SLB | 54340418 | Sleeve | Stainless Steel | 4.6378 |  | 150 | 12/15/2015 12:00:00 AM
PT Coupling | EHW003-64BK-100 | 4.5 | 4.518 | 0.25 | 0.259 | Cam and Groove | Aluminum | 1070340L2 | 40C ALUM SLII SLB | 54040418 | Ferrule | Steel | 4.6378 |  | 150 | 12/15/2015 12:00:00 AM
PT Coupling | EHW003-64BK-100 | 4.5 | 4.518 | 0.25 | 0.259 | Cam and Groove | Aluminum | 1070340L2 | 40C ALUM SLII SLB | 54240418 | Sleeve | Steel | 4.6378 |  | 150 | 12/15/2015 12:00:00 AM
PT Coupling | EHW003-64BK-100 | 4.5 | 4.518 | 0.25 | 0.259 | Interlocking Crimp Stem | Aluminum | 5744002 | 40TMC50AL BODY | 542404191 | Sleeve | Aluminum | 4.6378 |  | 500 | 12/15/2015 12:00:00 AM
PT Coupling | EHW003-64BK-100 | 4.5 | 4.518 | 0.25 | 0.259 | Interlocking Crimp Stem | Aluminum | 5744002 | 40TMC50AL BODY | 54140418 | Ferrule | Stainless Steel | 4.6378 |  | 500 | 12/15/2015 12:00:00 AM
PT Coupling | EHW003-64BK-100 | 4.5 | 4.518 | 0.25 | 0.259 | Interlocking Crimp Stem | Aluminum | 5744002 | 40TMC50AL BODY | 54340418 | Sleeve | Stainless Steel | 4.6378 |  | 500 | 12/15/2015 12:00:00 AM
PT Coupling | EHW003-64BK-100 | 4.5 | 4.518 | 0.25 | 0.259 | Interlocking Crimp Stem | Aluminum | 5744002 | 40TMC50AL BODY | 54040418 | Ferrule | Steel | 4.6378 |  | 500 | 12/15/2015 12:00:00 AM
PT Coupling | EHW003-64BK-100 | 4.5 | 4.518 | 0.25 | 0.259 | Interlocking Crimp Stem | Aluminum | 5744002 | 40TMC50AL BODY | 54240418 | Sleeve | Steel | 4.6378 |  | 500 | 12/15/2015 12:00:00 AM
PT Coupling | EHW003-64BK-100 | 4.5 | 4.518 | 0.25 | 0.259 | Interlocking Crimp Stem | Aluminum | 5744014 | 40WC50AL | 542404191 | Sleeve | Aluminum | 4.6378 |  | 500 | 12/15/2015 12:00:00 AM
PT Coupling | EHW003-64BK-100 | 4.5 | 4.518 | 0.25 | 0.259 | Interlocking Crimp Stem | Aluminum | 5744014 | 40WC50AL | 54140418 | Ferrule | Stainless Steel | 4.6378 |  | 500 | 12/15/2015 12:00:00 AM
PT Coupling | EHW003-64BK-100 | 4.5 | 4.518 | 0.25 | 0.259 | Interlocking Crimp Stem | Aluminum | 5744014 | 40WC50AL | 54340418 | Sleeve | Stainless Steel | 4.6378 |  | 500 | 12/15/2015 12:00:00 AM
PT Coupling | EHW003-64BK-100 | 4.5 | 4.518 | 0.25 | 0.259 | Interlocking Crimp Stem | Aluminum | 5744014 | 40WC50AL | 54040418 | Ferrule | Steel | 4.6378 |  | 500 | 12/15/2015 12:00:00 AM
PT Coupling | EHW003-64BK-100 | 4.5 | 4.518 | 0.25 | 0.259 | Interlocking Crimp Stem | Aluminum | 5744014 | 40WC50AL | 54240418 | Sleeve | Steel | 4.6378 |  | 500 | 12/15/2015 12:00:00 AM
PT Coupling | EHW003-64BK-100 | 4.5 | 4.518 | 0.25 | 0.259 | Combination Nipple | Aluminum | 85640400 | PTCN400 ALUMINUM | 542404191 | Sleeve | Aluminum | 4.6378 |  | 150 | 12/15/2015 12:00:00 AM
PT Coupling | EHW003-64BK-100 | 4.5 | 4.518 | 0.25 | 0.259 | Combination Nipple | Aluminum | 85640400 | PTCN400 ALUMINUM | 54140418 | Ferrule | Stainless Steel | 4.6378 |  | 150 | 12/15/2015 12:00:00 AM
PT Coupling | EHW003-64BK-100 | 4.5 | 4.518 | 0.25 | 0.259 | Combination Nipple | Aluminum | 85640400 | PTCN400 ALUMINUM | 54340418 | Sleeve | Stainless Steel | 4.6378 |  | 150 | 12/15/2015 12:00:00 AM
PT Coupling | EHW003-64BK-100 | 4.5 | 4.518 | 0.25 | 0.259 | Combination Nipple | Aluminum | 85640400 | PTCN400 ALUMINUM | 54040418 | Ferrule | Steel | 4.6378 |  | 150 | 12/15/2015 12:00:00 AM
PT Coupling | EHW003-64BK-100 | 4.5 | 4.518 | 0.25 | 0.259 | Combination Nipple | Aluminum | 85640400 | PTCN400 ALUMINUM | 54240418 | Sleeve | Steel | 4.6378 |  | 150 | 12/15/2015 12:00:00 AM
PT Coupling | EHW003-64BK-100 | 4.5 | 4.518 | 0.25 | 0.259 | Combination Nipple | Aluminum | 85640400N | PTCN400N ALUM WELD END | 542404191 | Sleeve | Aluminum | 4.6378 |  | 150 | 12/15/2015 12:00:00 AM
PT Coupling | EHW003-64BK-100 | 4.5 | 4.518 | 0.25 | 0.259 | Combination Nipple | Aluminum | 85640400N | PTCN400N ALUM WELD END | 54140418 | Ferrule | Stainless Steel | 4.6378 |  | 150 | 12/15/2015 12:00:00 AM
PT Coupling | EHW003-64BK-100 | 4.5 | 4.518 | 0.25 | 0.259 | Combination Nipple | Aluminum | 85640400N | PTCN400N ALUM WELD END | 54340418 | Sleeve | Stainless Steel | 4.6378 |  | 150 | 12/15/2015 12:00:00 AM
PT Coupling | EHW003-64BK-100 | 4.5 | 4.518 | 0.25 | 0.259 | Combination Nipple | Aluminum | 85640400N | PTCN400N ALUM WELD END | 54040418 | Ferrule | Steel | 4.6378 |  | 150 | 12/15/2015 12:00:00 AM
PT Coupling | EHW003-64BK-100 | 4.5 | 4.518 | 0.25 | 0.259 | Combination Nipple | Aluminum | 85640400N | PTCN400N ALUM WELD END | 54240418 | Sleeve | Steel | 4.6378 |  | 150 | 12/15/2015 12:00:00 AM
PT Coupling | EHW003-64BK-100 | 4.5 | 4.518 | 0.25 | 0.259 | Cam and Groove | Stainless Steel | 1400340 | 40C SS | 542404191 | Sleeve | Aluminum | 4.6378 |  | 150 | 12/15/2015 12:00:00 AM
PT Coupling | EHW003-64BK-100 | 4.5 | 4.518 | 0.25 | 0.259 | Cam and Groove | Stainless Steel | 1400340 | 40C SS | 54140418 | Ferrule | Stainless Steel | 4.6378 |  | 150 | 12/15/2015 12:00:00 AM
PT Coupling | EHW003-64BK-100 | 4.5 | 4.518 | 0.25 | 0.259 | Cam and Groove | Stainless Steel | 1400340 | 40C SS | 54340418 | Sleeve | Stainless Steel | 4.6378 |  | 150 | 12/15/2015 12:00:00 AM
PT Coupling | EHW003-64BK-100 | 4.5 | 4.518 | 0.25 | 0.259 | Cam and Groove | Stainless Steel | 1400340 | 40C SS | 54040418 | Ferrule | Steel | 4.6378 |  | 150 | 12/15/2015 12:00:00 AM
PT Coupling | EHW003-64BK-100 | 4.5 | 4.518 | 0.25 | 0.259 | Cam and Groove | Stainless Steel | 1400340 | 40C SS | 54240418 | Sleeve | Steel | 4.6378 |  | 150 | 12/15/2015 12:00:00 AM
PT Coupling | EHW003-64BK-100 | 4.5 | 4.518 | 0.25 | 0.259 | Cam and Groove | Stainless Steel | 1400340L2 | 40C SS SLII | 542404191 | Sleeve | Aluminum | 4.6378 |  | 150 | 12/15/2015 12:00:00 AM
PT Coupling | EHW003-64BK-100 | 4.5 | 4.518 | 0.25 | 0.259 | Cam and Groove | Stainless Steel | 1400340L2 | 40C SS SLII | 54140418 | Ferrule | Stainless Steel | 4.6378 |  | 150 | 12/15/2015 12:00:00 AM
PT Coupling | EHW003-64BK-100 | 4.5 | 4.518 | 0.25 | 0.259 | Cam and Groove | Stainless Steel | 1400340L2 | 40C SS SLII | 54340418 | Sleeve | Stainless Steel | 4.6378 |  | 150 | 12/15/2015 12:00:00 AM
PT Coupling | EHW003-64BK-100 | 4.5 | 4.518 | 0.25 | 0.259 | Cam and Groove | Stainless Steel | 1400340L2 | 40C SS SLII | 54040418 | Ferrule | Steel | 4.6378 |  | 150 | 12/15/2015 12:00:00 AM
PT Coupling | EHW003-64BK-100 | 4.5 | 4.518 | 0.25 | 0.259 | Cam and Groove | Stainless Steel | 1400340L2 | 40C SS SLII | 54240418 | Sleeve | Steel | 4.6378 |  | 150 | 12/15/2015 12:00:00 AM
PT Coupling | EHW003-64BK-100 | 4.5 | 4.518 | 0.25 | 0.259 | Cam and Groove | Stainless Steel | 1400540 | 40E SS | 542404191 | Sleeve | Aluminum | 4.6378 |  | 150 | 12/15/2015 12:00:00 AM
PT Coupling | EHW003-64BK-100 | 4.5 | 4.518 | 0.25 | 0.259 | Cam and Groove | Stainless Steel | 1400540 | 40E SS | 54140418 | Ferrule | Stainless Steel | 4.6378 |  | 150 | 12/15/2015 12:00:00 AM
PT Coupling | EHW003-64BK-100 | 4.5 | 4.518 | 0.25 | 0.259 | Cam and Groove | Stainless Steel | 1400540 | 40E SS | 54340418 | Sleeve | Stainless Steel | 4.6378 |  | 150 | 12/15/2015 12:00:00 AM
PT Coupling | EHW003-64BK-100 | 4.5 | 4.518 | 0.25 | 0.259 | Cam and Groove | Stainless Steel | 1400540 | 40E SS | 54040418 | Ferrule | Steel | 4.6378 |  | 150 | 12/15/2015 12:00:00 AM
PT Coupling | EHW003-64BK-100 | 4.5 | 4.518 | 0.25 | 0.259 | Cam and Groove | Stainless Steel | 1400540 | 40E SS | 54240418 | Sleeve | Steel | 4.6378 |  | 150 | 12/15/2015 12:00:00 AM
PT Coupling | EHW003-64BK-100 | 4.5 | 4.518 | 0.25 | 0.259 | Interlocking Crimp Stem | Stainless Steel | 5714002 | 40TMC50SS BODY | 542404191 | Sleeve | Aluminum | 4.6378 |  | 500 | 12/15/2015 12:00:00 AM
PT Coupling | EHW003-64BK-100 | 4.5 | 4.518 | 0.25 | 0.259 | Interlocking Crimp Stem | Stainless Steel | 5714002 | 40TMC50SS BODY | 54140418 | Ferrule | Stainless Steel | 4.6378 |  | 500 | 12/15/2015 12:00:00 AM
PT Coupling | EHW003-64BK-100 | 4.5 | 4.518 | 0.25 | 0.259 | Interlocking Crimp Stem | Stainless Steel | 5714002 | 40TMC50SS BODY | 54340418 | Sleeve | Stainless Steel | 4.6378 |  | 500 | 12/15/2015 12:00:00 AM
PT Coupling | EHW003-64BK-100 | 4.5 | 4.518 | 0.25 | 0.259 | Interlocking Crimp Stem | Stainless Steel | 5714002 | 40TMC50SS BODY | 54040418 | Ferrule | Steel | 4.6378 |  | 500 | 12/15/2015 12:00:00 AM
PT Coupling | EHW003-64BK-100 | 4.5 | 4.518 | 0.25 | 0.259 | Interlocking Crimp Stem | Stainless Steel | 5714002 | 40TMC50SS BODY | 54240418 | Sleeve | Steel | 4.6378 |  | 500 | 12/15/2015 12:00:00 AM
PT Coupling | EHW003-64BK-100 | 4.5 | 4.518 | 0.25 | 0.259 | Interlocking Crimp Stem | Stainless Steel | 5714014 | 40WC50SS BODY 304SS | 542404191 | Sleeve | Aluminum | 4.6378 |  | 500 | 12/15/2015 12:00:00 AM
PT Coupling | EHW003-64BK-100 | 4.5 | 4.518 | 0.25 | 0.259 | Interlocking Crimp Stem | Stainless Steel | 5714014 | 40WC50SS BODY 304SS | 54140418 | Ferrule | Stainless Steel | 4.6378 |  | 500 | 12/15/2015 12:00:00 AM
PT Coupling | EHW003-64BK-100 | 4.5 | 4.518 | 0.25 | 0.259 | Interlocking Crimp Stem | Stainless Steel | 5714014 | 40WC50SS BODY 304SS | 54340418 | Sleeve | Stainless Steel | 4.6378 |  | 500 | 12/15/2015 12:00:00 AM
PT Coupling | EHW003-64BK-100 | 4.5 | 4.518 | 0.25 | 0.259 | Interlocking Crimp Stem | Stainless Steel | 5714014 | 40WC50SS BODY 304SS | 54040418 | Ferrule | Steel | 4.6378 |  | 500 | 12/15/2015 12:00:00 AM
PT Coupling | EHW003-64BK-100 | 4.5 | 4.518 | 0.25 | 0.259 | Interlocking Crimp Stem | Stainless Steel | 5714014 | 40WC50SS BODY 304SS | 54240418 | Sleeve | Steel | 4.6378 |  | 500 | 12/15/2015 12:00:00 AM
PT Coupling | EHW003-64BK-100 | 4.5 | 4.518 | 0.25 | 0.259 | Interlocking Crimp Stem | Stainless Steel | 5714016 | 40VC50SS BODY | 542404191 | Sleeve | Aluminum | 4.6378 |  | 500 | 12/15/2015 12:00:00 AM
PT Coupling | EHW003-64BK-100 | 4.5 | 4.518 | 0.25 | 0.259 | Interlocking Crimp Stem | Stainless Steel | 5714016 | 40VC50SS BODY | 54140418 | Ferrule | Stainless Steel | 4.6378 |  | 500 | 12/15/2015 12:00:00 AM
PT Coupling | EHW003-64BK-100 | 4.5 | 4.518 | 0.25 | 0.259 | Interlocking Crimp Stem | Stainless Steel | 5714016 | 40VC50SS BODY | 54340418 | Sleeve | Stainless Steel | 4.6378 |  | 500 | 12/15/2015 12:00:00 AM
PT Coupling | EHW003-64BK-100 | 4.5 | 4.518 | 0.25 | 0.259 | Interlocking Crimp Stem | Stainless Steel | 5714016 | 40VC50SS BODY | 54040418 | Ferrule | Steel | 4.6378 |  | 500 | 12/15/2015 12:00:00 AM
PT Coupling | EHW003-64BK-100 | 4.5 | 4.518 | 0.25 | 0.259 | Interlocking Crimp Stem | Stainless Steel | 5714016 | 40VC50SS BODY | 54240418 | Sleeve | Steel | 4.6378 |  | 500 | 12/15/2015 12:00:00 AM
PT Coupling | EHW003-64BK-100 | 4.5 | 4.518 | 0.25 | 0.259 | Combination Nipple | Stainless Steel | 84640400 | PTCN400 316SS | 542404191 | Sleeve | Aluminum | 4.6378 |  | 150 | 12/15/2015 12:00:00 AM
PT Coupling | EHW003-64BK-100 | 4.5 | 4.518 | 0.25 | 0.259 | Combination Nipple | Stainless Steel | 84640400 | PTCN400 316SS | 54140418 | Ferrule | Stainless Steel | 4.6378 |  | 150 | 12/15/2015 12:00:00 AM
PT Coupling | EHW003-64BK-100 | 4.5 | 4.518 | 0.25 | 0.259 | Combination Nipple | Stainless Steel | 84640400 | PTCN400 316SS | 54340418 | Sleeve | Stainless Steel | 4.6378 |  | 150 | 12/15/2015 12:00:00 AM
PT Coupling | EHW003-64BK-100 | 4.5 | 4.518 | 0.25 | 0.259 | Combination Nipple | Stainless Steel | 84640400 | PTCN400 316SS | 54040418 | Ferrule | Steel | 4.6378 |  | 150 | 12/15/2015 12:00:00 AM
PT Coupling | EHW003-64BK-100 | 4.5 | 4.518 | 0.25 | 0.259 | Combination Nipple | Stainless Steel | 84640400 | PTCN400 316SS | 54240418 | Sleeve | Steel | 4.6378 |  | 150 | 12/15/2015 12:00:00 AM
PT Coupling | EHW003-64BK-100 | 4.5 | 4.518 | 0.25 | 0.259 | Combination Nipple | Stainless Steel | 84640400N | PTCN400N 316SS WELD END | 542404191 | Sleeve | Aluminum | 4.6378 |  | 150 | 12/15/2015 12:00:00 AM
PT Coupling | EHW003-64BK-100 | 4.5 | 4.518 | 0.25 | 0.259 | Combination Nipple | Stainless Steel | 84640400N | PTCN400N 316SS WELD END | 54140418 | Ferrule | Stainless Steel | 4.6378 |  | 150 | 12/15/2015 12:00:00 AM
PT Coupling | EHW003-64BK-100 | 4.5 | 4.518 | 0.25 | 0.259 | Combination Nipple | Stainless Steel | 84640400N | PTCN400N 316SS WELD END | 54340418 | Sleeve | Stainless Steel | 4.6378 |  | 150 | 12/15/2015 12:00:00 AM
PT Coupling | EHW003-64BK-100 | 4.5 | 4.518 | 0.25 | 0.259 | Combination Nipple | Stainless Steel | 84640400N | PTCN400N 316SS WELD END | 54040418 | Ferrule | Steel | 4.6378 |  | 150 | 12/15/2015 12:00:00 AM
PT Coupling | EHW003-64BK-100 | 4.5 | 4.518 | 0.25 | 0.259 | Combination Nipple | Stainless Steel | 84640400N | PTCN400N 316SS WELD END | 54240418 | Sleeve | Steel | 4.6378 |  | 150 | 12/15/2015 12:00:00 AM
Dixon | EHW003-64BK-100 | 4.508 | 4.522 | 0.254 | 0.261 | Cam and Groove | Aluminum | 400-C-AL | Dixon Coupler x Hose Shank | CF400-6CS | Ferrule | Steel | 4.584 |  | 150 | 12/14/2015 12:00:00 AM
Dixon | EHW003-64BK-100 | 4.508 | 4.522 | 0.254 | 0.261 | Cam and Groove | Aluminum | 400-E-AL | Dixon Adapter x Hose Shank | CF400-6CS | Ferrule | Steel | 4.584 |  | 150 | 12/14/2015 12:00:00 AM
PT Coupling | EHW003-64BK-100 | 4.52 | 4.538 | 0.26 | 0.269 | Cam and Groove | Aluminum | 1000340 | 40C ALUM HBS | 54140420 | Ferrule | Stainless Steel | 4.6534 |  | 150 | 12/15/2015 12:00:00 AM
PT Coupling | EHW003-64BK-100 | 4.52 | 4.538 | 0.26 | 0.269 | Cam and Groove | Aluminum | 1000340 | 40C ALUM HBS | 54340420 | Sleeve | Stainless Steel | 4.6534 |  | 150 | 12/15/2015 12:00:00 AM
PT Coupling | EHW003-64BK-100 | 4.52 | 4.538 | 0.26 | 0.269 | Cam and Groove | Aluminum | 1000340 | 40C ALUM HBS | 54040420 | Ferrule | Steel | 4.6534 |  | 150 | 12/15/2015 12:00:00 AM
PT Coupling | EHW003-64BK-100 | 4.52 | 4.538 | 0.26 | 0.269 | Cam and Groove | Aluminum | 1000340 | 40C ALUM HBS | 54240420 | Sleeve | Steel | 4.6534 |  | 150 | 12/15/2015 12:00:00 AM
PT Coupling | EHW003-64BK-100 | 4.52 | 4.538 | 0.26 | 0.269 | Cam and Groove | Aluminum | 1000340L2 | 40C ALUM SLII SLS | 54140420 | Ferrule | Stainless Steel | 4.6534 |  | 150 | 12/15/2015 12:00:00 AM
PT Coupling | EHW003-64BK-100 | 4.52 | 4.538 | 0.26 | 0.269 | Cam and Groove | Aluminum | 1000340L2 | 40C ALUM SLII SLS | 54340420 | Sleeve | Stainless Steel | 4.6534 |  | 150 | 12/15/2015 12:00:00 AM
PT Coupling | EHW003-64BK-100 | 4.52 | 4.538 | 0.26 | 0.269 | Cam and Groove | Aluminum | 1000340L2 | 40C ALUM SLII SLS | 54040420 | Ferrule | Steel | 4.6534 |  | 150 | 12/15/2015 12:00:00 AM
PT Coupling | EHW003-64BK-100 | 4.52 | 4.538 | 0.26 | 0.269 | Cam and Groove | Aluminum | 1000340L2 | 40C ALUM SLII SLS | 54240420 | Sleeve | Steel | 4.6534 |  | 150 | 12/15/2015 12:00:00 AM
PT Coupling | EHW003-64BK-100 | 4.52 | 4.538 | 0.26 | 0.269 | Cam and Groove | Aluminum | 1000540 | 40E ALUM | 54140420 | Ferrule | Stainless Steel | 4.6534 |  | 150 | 12/15/2015 12:00:00 AM
PT Coupling | EHW003-64BK-100 | 4.52 | 4.538 | 0.26 | 0.269 | Cam and Groove | Aluminum | 1000540 | 40E ALUM | 54340420 | Sleeve | Stainless Steel | 4.6534 |  | 150 | 12/15/2015 12:00:00 AM
PT Coupling | EHW003-64BK-100 | 4.52 | 4.538 | 0.26 | 0.269 | Cam and Groove | Aluminum | 1000540 | 40E ALUM | 54040420 | Ferrule | Steel | 4.6534 |  | 150 | 12/15/2015 12:00:00 AM
PT Coupling | EHW003-64BK-100 | 4.52 | 4.538 | 0.26 | 0.269 | Cam and Groove | Aluminum | 1000540 | 40E ALUM | 54240420 | Sleeve | Steel | 4.6534 |  | 150 | 12/15/2015 12:00:00 AM
PT Coupling | EHW003-64BK-100 | 4.52 | 4.538 | 0.26 | 0.269 | Cam and Groove | Aluminum | 1070340 | 40C ALUM HB | 54140420 | Ferrule | Stainless Steel | 4.6534 |  | 150 | 12/15/2015 12:00:00 AM
PT Coupling | EHW003-64BK-100 | 4.52 | 4.538 | 0.26 | 0.269 | Cam and Groove | Aluminum | 1070340 | 40C ALUM HB | 54340420 | Sleeve | Stainless Steel | 4.6534 |  | 150 | 12/15/2015 12:00:00 AM
PT Coupling | EHW003-64BK-100 | 4.52 | 4.538 | 0.26 | 0.269 | Cam and Groove | Aluminum | 1070340 | 40C ALUM HB | 54040420 | Ferrule | Steel | 4.6534 |  | 150 | 12/15/2015 12:00:00 AM
PT Coupling | EHW003-64BK-100 | 4.52 | 4.538 | 0.26 | 0.269 | Cam and Groove | Aluminum | 1070340 | 40C ALUM HB | 54240420 | Sleeve | Steel | 4.6534 |  | 150 | 12/15/2015 12:00:00 AM
PT Coupling | EHW003-64BK-100 | 4.52 | 4.538 | 0.26 | 0.269 | Cam and Groove | Aluminum | 1070340L2 | 40C ALUM SLII SLB | 54140420 | Ferrule | Stainless Steel | 4.6534 |  | 150 | 12/15/2015 12:00:00 AM
PT Coupling | EHW003-64BK-100 | 4.52 | 4.538 | 0.26 | 0.269 | Cam and Groove | Aluminum | 1070340L2 | 40C ALUM SLII SLB | 54340420 | Sleeve | Stainless Steel | 4.6534 |  | 150 | 12/15/2015 12:00:00 AM
PT Coupling | EHW003-64BK-100 | 4.52 | 4.538 | 0.26 | 0.269 | Cam and Groove | Aluminum | 1070340L2 | 40C ALUM SLII SLB | 54040420 | Ferrule | Steel | 4.6534 |  | 150 | 12/15/2015 12:00:00 AM
PT Coupling | EHW003-64BK-100 | 4.52 | 4.538 | 0.26 | 0.269 | Cam and Groove | Aluminum | 1070340L2 | 40C ALUM SLII SLB | 54240420 | Sleeve | Steel | 4.6534 |  | 150 | 12/15/2015 12:00:00 AM
PT Coupling | EHW003-64BK-100 | 4.52 | 4.538 | 0.26 | 0.269 | Interlocking Crimp Stem | Aluminum | 5744002 | 40TMC50AL BODY | 54140420 | Ferrule | Stainless Steel | 4.6534 |  | 500 | 12/15/2015 12:00:00 AM
PT Coupling | EHW003-64BK-100 | 4.52 | 4.538 | 0.26 | 0.269 | Interlocking Crimp Stem | Aluminum | 5744002 | 40TMC50AL BODY | 54340420 | Sleeve | Stainless Steel | 4.6534 |  | 500 | 12/15/2015 12:00:00 AM
PT Coupling | EHW003-64BK-100 | 4.52 | 4.538 | 0.26 | 0.269 | Interlocking Crimp Stem | Aluminum | 5744002 | 40TMC50AL BODY | 54040420 | Ferrule | Steel | 4.6534 |  | 500 | 12/15/2015 12:00:00 AM
PT Coupling | EHW003-64BK-100 | 4.52 | 4.538 | 0.26 | 0.269 | Interlocking Crimp Stem | Aluminum | 5744002 | 40TMC50AL BODY | 54240420 | Sleeve | Steel | 4.6534 |  | 500 | 12/15/2015 12:00:00 AM
PT Coupling | EHW003-64BK-100 | 4.52 | 4.538 | 0.26 | 0.269 | Interlocking Crimp Stem | Aluminum | 5744014 | 40WC50AL | 54140420 | Ferrule | Stainless Steel | 4.6534 |  | 500 | 12/15/2015 12:00:00 AM
PT Coupling | EHW003-64BK-100 | 4.52 | 4.538 | 0.26 | 0.269 | Interlocking Crimp Stem | Aluminum | 5744014 | 40WC50AL | 54340420 | Sleeve | Stainless Steel | 4.6534 |  | 500 | 12/15/2015 12:00:00 AM
PT Coupling | EHW003-64BK-100 | 4.52 | 4.538 | 0.26 | 0.269 | Interlocking Crimp Stem | Aluminum | 5744014 | 40WC50AL | 54040420 | Ferrule | Steel | 4.6534 |  | 500 | 12/15/2015 12:00:00 AM
PT Coupling | EHW003-64BK-100 | 4.52 | 4.538 | 0.26 | 0.269 | Interlocking Crimp Stem | Aluminum | 5744014 | 40WC50AL | 54240420 | Sleeve | Steel | 4.6534 |  | 500 | 12/15/2015 12:00:00 AM
PT Coupling | EHW003-64BK-100 | 4.52 | 4.538 | 0.26 | 0.269 | Combination Nipple | Aluminum | 85640400 | PTCN400 ALUMINUM | 54140420 | Ferrule | Stainless Steel | 4.6534 |  | 150 | 12/15/2015 12:00:00 AM
PT Coupling | EHW003-64BK-100 | 4.52 | 4.538 | 0.26 | 0.269 | Combination Nipple | Aluminum | 85640400 | PTCN400 ALUMINUM | 54340420 | Sleeve | Stainless Steel | 4.6534 |  | 150 | 12/15/2015 12:00:00 AM
PT Coupling | EHW003-64BK-100 | 4.52 | 4.538 | 0.26 | 0.269 | Combination Nipple | Aluminum | 85640400 | PTCN400 ALUMINUM | 54040420 | Ferrule | Steel | 4.6534 |  | 150 | 12/15/2015 12:00:00 AM
PT Coupling | EHW003-64BK-100 | 4.52 | 4.538 | 0.26 | 0.269 | Combination Nipple | Aluminum | 85640400 | PTCN400 ALUMINUM | 54240420 | Sleeve | Steel | 4.6534 |  | 150 | 12/15/2015 12:00:00 AM
PT Coupling | EHW003-64BK-100 | 4.52 | 4.538 | 0.26 | 0.269 | Combination Nipple | Aluminum | 85640400N | PTCN400N ALUM WELD END | 54140420 | Ferrule | Stainless Steel | 4.6534 |  | 150 | 12/15/2015 12:00:00 AM
PT Coupling | EHW003-64BK-100 | 4.52 | 4.538 | 0.26 | 0.269 | Combination Nipple | Aluminum | 85640400N | PTCN400N ALUM WELD END | 54340420 | Sleeve | Stainless Steel | 4.6534 |  | 150 | 12/15/2015 12:00:00 AM
PT Coupling | EHW003-64BK-100 | 4.52 | 4.538 | 0.26 | 0.269 | Combination Nipple | Aluminum | 85640400N | PTCN400N ALUM WELD END | 54040420 | Ferrule | Steel | 4.6534 |  | 150 | 12/15/2015 12:00:00 AM
PT Coupling | EHW003-64BK-100 | 4.52 | 4.538 | 0.26 | 0.269 | Combination Nipple | Aluminum | 85640400N | PTCN400N ALUM WELD END | 54240420 | Sleeve | Steel | 4.6534 |  | 150 | 12/15/2015 12:00:00 AM
PT Coupling | EHW003-64BK-100 | 4.52 | 4.538 | 0.26 | 0.269 | Cam and Groove | Stainless Steel | 1400340 | 40C SS | 54140420 | Ferrule | Stainless Steel | 4.6534 |  | 150 | 12/15/2015 12:00:00 AM
PT Coupling | EHW003-64BK-100 | 4.52 | 4.538 | 0.26 | 0.269 | Cam and Groove | Stainless Steel | 1400340 | 40C SS | 54340420 | Sleeve | Stainless Steel | 4.6534 |  | 150 | 12/15/2015 12:00:00 AM
PT Coupling | EHW003-64BK-100 | 4.52 | 4.538 | 0.26 | 0.269 | Cam and Groove | Stainless Steel | 1400340 | 40C SS | 54040420 | Ferrule | Steel | 4.6534 |  | 150 | 12/15/2015 12:00:00 AM
PT Coupling | EHW003-64BK-100 | 4.52 | 4.538 | 0.26 | 0.269 | Cam and Groove | Stainless Steel | 1400340 | 40C SS | 54240420 | Sleeve | Steel | 4.6534 |  | 150 | 12/15/2015 12:00:00 AM
PT Coupling | EHW003-64BK-100 | 4.52 | 4.538 | 0.26 | 0.269 | Cam and Groove | Stainless Steel | 1400340L2 | 40C SS SLII | 54140420 | Ferrule | Stainless Steel | 4.6534 |  | 150 | 12/15/2015 12:00:00 AM
PT Coupling | EHW003-64BK-100 | 4.52 | 4.538 | 0.26 | 0.269 | Cam and Groove | Stainless Steel | 1400340L2 | 40C SS SLII | 54340420 | Sleeve | Stainless Steel | 4.6534 |  | 150 | 12/15/2015 12:00:00 AM
PT Coupling | EHW003-64BK-100 | 4.52 | 4.538 | 0.26 | 0.269 | Cam and Groove | Stainless Steel | 1400340L2 | 40C SS SLII | 54040420 | Ferrule | Steel | 4.6534 |  | 150 | 12/15/2015 12:00:00 AM
PT Coupling | EHW003-64BK-100 | 4.52 | 4.538 | 0.26 | 0.269 | Cam and Groove | Stainless Steel | 1400340L2 | 40C SS SLII | 54240420 | Sleeve | Steel | 4.6534 |  | 150 | 12/15/2015 12:00:00 AM
PT Coupling | EHW003-64BK-100 | 4.52 | 4.538 | 0.26 | 0.269 | Cam and Groove | Stainless Steel | 1400540 | 40E SS | 54140420 | Ferrule | Stainless Steel | 4.6534 |  | 150 | 12/15/2015 12:00:00 AM
PT Coupling | EHW003-64BK-100 | 4.52 | 4.538 | 0.26 | 0.269 | Cam and Groove | Stainless Steel | 1400540 | 40E SS | 54340420 | Sleeve | Stainless Steel | 4.6534 |  | 150 | 12/15/2015 12:00:00 AM
PT Coupling | EHW003-64BK-100 | 4.52 | 4.538 | 0.26 | 0.269 | Cam and Groove | Stainless Steel | 1400540 | 40E SS | 54040420 | Ferrule | Steel | 4.6534 |  | 150 | 12/15/2015 12:00:00 AM
PT Coupling | EHW003-64BK-100 | 4.52 | 4.538 | 0.26 | 0.269 | Cam and Groove | Stainless Steel | 1400540 | 40E SS | 54240420 | Sleeve | Steel | 4.6534 |  | 150 | 12/15/2015 12:00:00 AM
PT Coupling | EHW003-64BK-100 | 4.52 | 4.538 | 0.26 | 0.269 | Interlocking Crimp Stem | Stainless Steel | 5714002 | 40TMC50SS BODY | 54140420 | Ferrule | Stainless Steel | 4.6534 |  | 500 | 12/15/2015 12:00:00 AM
PT Coupling | EHW003-64BK-100 | 4.52 | 4.538 | 0.26 | 0.269 | Interlocking Crimp Stem | Stainless Steel | 5714002 | 40TMC50SS BODY | 54340420 | Sleeve | Stainless Steel | 4.6534 |  | 500 | 12/15/2015 12:00:00 AM
PT Coupling | EHW003-64BK-100 | 4.52 | 4.538 | 0.26 | 0.269 | Interlocking Crimp Stem | Stainless Steel | 5714002 | 40TMC50SS BODY | 54040420 | Ferrule | Steel | 4.6534 |  | 500 | 12/15/2015 12:00:00 AM
PT Coupling | EHW003-64BK-100 | 4.52 | 4.538 | 0.26 | 0.269 | Interlocking Crimp Stem | Stainless Steel | 5714002 | 40TMC50SS BODY | 54240420 | Sleeve | Steel | 4.6534 |  | 500 | 12/15/2015 12:00:00 AM
PT Coupling | EHW003-64BK-100 | 4.52 | 4.538 | 0.26 | 0.269 | Interlocking Crimp Stem | Stainless Steel | 5714014 | 40WC50SS BODY 304SS | 54140420 | Ferrule | Stainless Steel | 4.6534 |  | 500 | 12/15/2015 12:00:00 AM
PT Coupling | EHW003-64BK-100 | 4.52 | 4.538 | 0.26 | 0.269 | Interlocking Crimp Stem | Stainless Steel | 5714014 | 40WC50SS BODY 304SS | 54340420 | Sleeve | Stainless Steel | 4.6534 |  | 500 | 12/15/2015 12:00:00 AM
PT Coupling | EHW003-64BK-100 | 4.52 | 4.538 | 0.26 | 0.269 | Interlocking Crimp Stem | Stainless Steel | 5714014 | 40WC50SS BODY 304SS | 54040420 | Ferrule | Steel | 4.6534 |  | 500 | 12/15/2015 12:00:00 AM
PT Coupling | EHW003-64BK-100 | 4.52 | 4.538 | 0.26 | 0.269 | Interlocking Crimp Stem | Stainless Steel | 5714014 | 40WC50SS BODY 304SS | 54240420 | Sleeve | Steel | 4.6534 |  | 500 | 12/15/2015 12:00:00 AM
PT Coupling | EHW003-64BK-100 | 4.52 | 4.538 | 0.26 | 0.269 | Interlocking Crimp Stem | Stainless Steel | 5714016 | 40VC50SS BODY | 54140420 | Ferrule | Stainless Steel | 4.6534 |  | 500 | 12/15/2015 12:00:00 AM
PT Coupling | EHW003-64BK-100 | 4.52 | 4.538 | 0.26 | 0.269 | Interlocking Crimp Stem | Stainless Steel | 5714016 | 40VC50SS BODY | 54340420 | Sleeve | Stainless Steel | 4.6534 |  | 500 | 12/15/2015 12:00:00 AM
PT Coupling | EHW003-64BK-100 | 4.52 | 4.538 | 0.26 | 0.269 | Interlocking Crimp Stem | Stainless Steel | 5714016 | 40VC50SS BODY | 54040420 | Ferrule | Steel | 4.6534 |  | 500 | 12/15/2015 12:00:00 AM
PT Coupling | EHW003-64BK-100 | 4.52 | 4.538 | 0.26 | 0.269 | Interlocking Crimp Stem | Stainless Steel | 5714016 | 40VC50SS BODY | 54240420 | Sleeve | Steel | 4.6534 |  | 500 | 12/15/2015 12:00:00 AM
PT Coupling | EHW003-64BK-100 | 4.52 | 4.538 | 0.26 | 0.269 | Combination Nipple | Stainless Steel | 84640400 | PTCN400 316SS | 54140420 | Ferrule | Stainless Steel | 4.6534 |  | 150 | 12/15/2015 12:00:00 AM
PT Coupling | EHW003-64BK-100 | 4.52 | 4.538 | 0.26 | 0.269 | Combination Nipple | Stainless Steel | 84640400 | PTCN400 316SS | 54340420 | Sleeve | Stainless Steel | 4.6534 |  | 150 | 12/15/2015 12:00:00 AM
PT Coupling | EHW003-64BK-100 | 4.52 | 4.538 | 0.26 | 0.269 | Combination Nipple | Stainless Steel | 84640400 | PTCN400 316SS | 54040420 | Ferrule | Steel | 4.6534 |  | 150 | 12/15/2015 12:00:00 AM
PT Coupling | EHW003-64BK-100 | 4.52 | 4.538 | 0.26 | 0.269 | Combination Nipple | Stainless Steel | 84640400 | PTCN400 316SS | 54240420 | Sleeve | Steel | 4.6534 |  | 150 | 12/15/2015 12:00:00 AM
PT Coupling | EHW003-64BK-100 | 4.52 | 4.538 | 0.26 | 0.269 | Combination Nipple | Stainless Steel | 84640400N | PTCN400N 316SS WELD END | 54140420 | Ferrule | Stainless Steel | 4.6534 |  | 150 | 12/15/2015 12:00:00 AM
PT Coupling | EHW003-64BK-100 | 4.52 | 4.538 | 0.26 | 0.269 | Combination Nipple | Stainless Steel | 84640400N | PTCN400N 316SS WELD END | 54340420 | Sleeve | Stainless Steel | 4.6534 |  | 150 | 12/15/2015 12:00:00 AM
PT Coupling | EHW003-64BK-100 | 4.52 | 4.538 | 0.26 | 0.269 | Combination Nipple | Stainless Steel | 84640400N | PTCN400N 316SS WELD END | 54040420 | Ferrule | Steel | 4.6534 |  | 150 | 12/15/2015 12:00:00 AM
PT Coupling | EHW003-64BK-100 | 4.52 | 4.538 | 0.26 | 0.269 | Combination Nipple | Stainless Steel | 84640400N | PTCN400N 316SS WELD END | 54240420 | Sleeve | Steel | 4.6534 |  | 150 | 12/15/2015 12:00:00 AM
Dixon | EHW003-64BK-100 | 4.523 | 4.538 | 0.262 | 0.269 | Cam and Groove | Aluminum | 400-C-AL | Dixon Coupler x Hose Shank | CF400-6CS | Ferrule | Steel | 4.597 |  | 150 | 12/14/2015 12:00:00 AM
Dixon | EHW003-64BK-100 | 4.523 | 4.538 | 0.262 | 0.269 | Cam and Groove | Aluminum | 400-E-AL | Dixon Adapter x Hose Shank | CF400-6CS | Ferrule | Steel | 4.597 |  | 150 | 12/14/2015 12:00:00 AM
Dixon | EHW003-64BK-100 | 4.539 | 4.554 | 0.27 | 0.276 | Cam and Groove | Aluminum | 400-C-AL | Dixon Coupler x Hose Shank | CF400-6CS | Ferrule | Steel | 4.609 |  | 150 | 12/14/2015 12:00:00 AM
Dixon | EHW003-64BK-100 | 4.539 | 4.554 | 0.27 | 0.276 | Cam and Groove | Aluminum | 400-E-AL | Dixon Adapter x Hose Shank | CF400-6CS | Ferrule | Steel | 4.609 |  | 150 | 12/14/2015 12:00:00 AM
PT Coupling | EHW003-64BK-100 | 4.54 | 4.558 | 0.27 | 0.279 | Cam and Groove | Aluminum | 1000340 | 40C ALUM HBS | 54140420 | Ferrule | Stainless Steel | 4.669 |  | 150 | 12/15/2015 12:00:00 AM
PT Coupling | EHW003-64BK-100 | 4.54 | 4.558 | 0.27 | 0.279 | Cam and Groove | Aluminum | 1000340 | 40C ALUM HBS | 54340420 | Sleeve | Stainless Steel | 4.669 |  | 150 | 12/15/2015 12:00:00 AM
PT Coupling | EHW003-64BK-100 | 4.54 | 4.558 | 0.27 | 0.279 | Cam and Groove | Aluminum | 1000340 | 40C ALUM HBS | 54040420 | Ferrule | Steel | 4.669 |  | 150 | 12/15/2015 12:00:00 AM
PT Coupling | EHW003-64BK-100 | 4.54 | 4.558 | 0.27 | 0.279 | Cam and Groove | Aluminum | 1000340 | 40C ALUM HBS | 54240420 | Sleeve | Steel | 4.669 |  | 150 | 12/15/2015 12:00:00 AM
PT Coupling | EHW003-64BK-100 | 4.54 | 4.558 | 0.27 | 0.279 | Cam and Groove | Aluminum | 1000340L2 | 40C ALUM SLII SLS | 54140420 | Ferrule | Stainless Steel | 4.669 |  | 150 | 12/15/2015 12:00:00 AM
PT Coupling | EHW003-64BK-100 | 4.54 | 4.558 | 0.27 | 0.279 | Cam and Groove | Aluminum | 1000340L2 | 40C ALUM SLII SLS | 54340420 | Sleeve | Stainless Steel | 4.669 |  | 150 | 12/15/2015 12:00:00 AM
PT Coupling | EHW003-64BK-100 | 4.54 | 4.558 | 0.27 | 0.279 | Cam and Groove | Aluminum | 1000340L2 | 40C ALUM SLII SLS | 54040420 | Ferrule | Steel | 4.669 |  | 150 | 12/15/2015 12:00:00 AM
PT Coupling | EHW003-64BK-100 | 4.54 | 4.558 | 0.27 | 0.279 | Cam and Groove | Aluminum | 1000340L2 | 40C ALUM SLII SLS | 54240420 | Sleeve | Steel | 4.669 |  | 150 | 12/15/2015 12:00:00 AM
PT Coupling | EHW003-64BK-100 | 4.54 | 4.558 | 0.27 | 0.279 | Cam and Groove | Aluminum | 1000540 | 40E ALUM | 54140420 | Ferrule | Stainless Steel | 4.669 |  | 150 | 12/15/2015 12:00:00 AM
PT Coupling | EHW003-64BK-100 | 4.54 | 4.558 | 0.27 | 0.279 | Cam and Groove | Aluminum | 1000540 | 40E ALUM | 54340420 | Sleeve | Stainless Steel | 4.669 |  | 150 | 12/15/2015 12:00:00 AM
PT Coupling | EHW003-64BK-100 | 4.54 | 4.558 | 0.27 | 0.279 | Cam and Groove | Aluminum | 1000540 | 40E ALUM | 54040420 | Ferrule | Steel | 4.669 |  | 150 | 12/15/2015 12:00:00 AM
PT Coupling | EHW003-64BK-100 | 4.54 | 4.558 | 0.27 | 0.279 | Cam and Groove | Aluminum | 1000540 | 40E ALUM | 54240420 | Sleeve | Steel | 4.669 |  | 150 | 12/15/2015 12:00:00 AM
PT Coupling | EHW003-64BK-100 | 4.54 | 4.558 | 0.27 | 0.279 | Cam and Groove | Aluminum | 1070340 | 40C ALUM HB | 54140420 | Ferrule | Stainless Steel | 4.669 |  | 150 | 12/15/2015 12:00:00 AM
PT Coupling | EHW003-64BK-100 | 4.54 | 4.558 | 0.27 | 0.279 | Cam and Groove | Aluminum | 1070340 | 40C ALUM HB | 54340420 | Sleeve | Stainless Steel | 4.669 |  | 150 | 12/15/2015 12:00:00 AM
PT Coupling | EHW003-64BK-100 | 4.54 | 4.558 | 0.27 | 0.279 | Cam and Groove | Aluminum | 1070340 | 40C ALUM HB | 54040420 | Ferrule | Steel | 4.669 |  | 150 | 12/15/2015 12:00:00 AM
PT Coupling | EHW003-64BK-100 | 4.54 | 4.558 | 0.27 | 0.279 | Cam and Groove | Aluminum | 1070340 | 40C ALUM HB | 54240420 | Sleeve | Steel | 4.669 |  | 150 | 12/15/2015 12:00:00 AM
PT Coupling | EHW003-64BK-100 | 4.54 | 4.558 | 0.27 | 0.279 | Cam and Groove | Aluminum | 1070340L2 | 40C ALUM SLII SLB | 54140420 | Ferrule | Stainless Steel | 4.669 |  | 150 | 12/15/2015 12:00:00 AM
PT Coupling | EHW003-64BK-100 | 4.54 | 4.558 | 0.27 | 0.279 | Cam and Groove | Aluminum | 1070340L2 | 40C ALUM SLII SLB | 54340420 | Sleeve | Stainless Steel | 4.669 |  | 150 | 12/15/2015 12:00:00 AM
PT Coupling | EHW003-64BK-100 | 4.54 | 4.558 | 0.27 | 0.279 | Cam and Groove | Aluminum | 1070340L2 | 40C ALUM SLII SLB | 54040420 | Ferrule | Steel | 4.669 |  | 150 | 12/15/2015 12:00:00 AM
PT Coupling | EHW003-64BK-100 | 4.54 | 4.558 | 0.27 | 0.279 | Cam and Groove | Aluminum | 1070340L2 | 40C ALUM SLII SLB | 54240420 | Sleeve | Steel | 4.669 |  | 150 | 12/15/2015 12:00:00 AM
PT Coupling | EHW003-64BK-100 | 4.54 | 4.558 | 0.27 | 0.279 | Interlocking Crimp Stem | Aluminum | 5744002 | 40TMC50AL BODY | 54140420 | Ferrule | Stainless Steel | 4.669 |  | 500 | 12/15/2015 12:00:00 AM
PT Coupling | EHW003-64BK-100 | 4.54 | 4.558 | 0.27 | 0.279 | Interlocking Crimp Stem | Aluminum | 5744002 | 40TMC50AL BODY | 54340420 | Sleeve | Stainless Steel | 4.669 |  | 500 | 12/15/2015 12:00:00 AM
PT Coupling | EHW003-64BK-100 | 4.54 | 4.558 | 0.27 | 0.279 | Interlocking Crimp Stem | Aluminum | 5744002 | 40TMC50AL BODY | 54040420 | Ferrule | Steel | 4.669 |  | 500 | 12/15/2015 12:00:00 AM
PT Coupling | EHW003-64BK-100 | 4.54 | 4.558 | 0.27 | 0.279 | Interlocking Crimp Stem | Aluminum | 5744002 | 40TMC50AL BODY | 54240420 | Sleeve | Steel | 4.669 |  | 500 | 12/15/2015 12:00:00 AM
PT Coupling | EHW003-64BK-100 | 4.54 | 4.558 | 0.27 | 0.279 | Interlocking Crimp Stem | Aluminum | 5744014 | 40WC50AL | 54140420 | Ferrule | Stainless Steel | 4.669 |  | 500 | 12/15/2015 12:00:00 AM
PT Coupling | EHW003-64BK-100 | 4.54 | 4.558 | 0.27 | 0.279 | Interlocking Crimp Stem | Aluminum | 5744014 | 40WC50AL | 54340420 | Sleeve | Stainless Steel | 4.669 |  | 500 | 12/15/2015 12:00:00 AM
PT Coupling | EHW003-64BK-100 | 4.54 | 4.558 | 0.27 | 0.279 | Interlocking Crimp Stem | Aluminum | 5744014 | 40WC50AL | 54040420 | Ferrule | Steel | 4.669 |  | 500 | 12/15/2015 12:00:00 AM
PT Coupling | EHW003-64BK-100 | 4.54 | 4.558 | 0.27 | 0.279 | Interlocking Crimp Stem | Aluminum | 5744014 | 40WC50AL | 54240420 | Sleeve | Steel | 4.669 |  | 500 | 12/15/2015 12:00:00 AM
PT Coupling | EHW003-64BK-100 | 4.54 | 4.558 | 0.27 | 0.279 | Combination Nipple | Aluminum | 85640400 | PTCN400 ALUMINUM | 54140420 | Ferrule | Stainless Steel | 4.669 |  | 150 | 12/15/2015 12:00:00 AM
PT Coupling | EHW003-64BK-100 | 4.54 | 4.558 | 0.27 | 0.279 | Combination Nipple | Aluminum | 85640400 | PTCN400 ALUMINUM | 54340420 | Sleeve | Stainless Steel | 4.669 |  | 150 | 12/15/2015 12:00:00 AM
PT Coupling | EHW003-64BK-100 | 4.54 | 4.558 | 0.27 | 0.279 | Combination Nipple | Aluminum | 85640400 | PTCN400 ALUMINUM | 54040420 | Ferrule | Steel | 4.669 |  | 150 | 12/15/2015 12:00:00 AM
PT Coupling | EHW003-64BK-100 | 4.54 | 4.558 | 0.27 | 0.279 | Combination Nipple | Aluminum | 85640400 | PTCN400 ALUMINUM | 54240420 | Sleeve | Steel | 4.669 |  | 150 | 12/15/2015 12:00:00 AM
PT Coupling | EHW003-64BK-100 | 4.54 | 4.558 | 0.27 | 0.279 | Combination Nipple | Aluminum | 85640400N | PTCN400N ALUM WELD END | 54140420 | Ferrule | Stainless Steel | 4.669 |  | 150 | 12/15/2015 12:00:00 AM
PT Coupling | EHW003-64BK-100 | 4.54 | 4.558 | 0.27 | 0.279 | Combination Nipple | Aluminum | 85640400N | PTCN400N ALUM WELD END | 54340420 | Sleeve | Stainless Steel | 4.669 |  | 150 | 12/15/2015 12:00:00 AM
PT Coupling | EHW003-64BK-100 | 4.54 | 4.558 | 0.27 | 0.279 | Combination Nipple | Aluminum | 85640400N | PTCN400N ALUM WELD END | 54040420 | Ferrule | Steel | 4.669 |  | 150 | 12/15/2015 12:00:00 AM
PT Coupling | EHW003-64BK-100 | 4.54 | 4.558 | 0.27 | 0.279 | Combination Nipple | Aluminum | 85640400N | PTCN400N ALUM WELD END | 54240420 | Sleeve | Steel | 4.669 |  | 150 | 12/15/2015 12:00:00 AM
PT Coupling | EHW003-64BK-100 | 4.54 | 4.558 | 0.27 | 0.279 | Cam and Groove | Stainless Steel | 1400340 | 40C SS | 54140420 | Ferrule | Stainless Steel | 4.669 |  | 150 | 12/15/2015 12:00:00 AM
PT Coupling | EHW003-64BK-100 | 4.54 | 4.558 | 0.27 | 0.279 | Cam and Groove | Stainless Steel | 1400340 | 40C SS | 54340420 | Sleeve | Stainless Steel | 4.669 |  | 150 | 12/15/2015 12:00:00 AM
PT Coupling | EHW003-64BK-100 | 4.54 | 4.558 | 0.27 | 0.279 | Cam and Groove | Stainless Steel | 1400340 | 40C SS | 54040420 | Ferrule | Steel | 4.669 |  | 150 | 12/15/2015 12:00:00 AM
PT Coupling | EHW003-64BK-100 | 4.54 | 4.558 | 0.27 | 0.279 | Cam and Groove | Stainless Steel | 1400340 | 40C SS | 54240420 | Sleeve | Steel | 4.669 |  | 150 | 12/15/2015 12:00:00 AM
PT Coupling | EHW003-64BK-100 | 4.54 | 4.558 | 0.27 | 0.279 | Cam and Groove | Stainless Steel | 1400340L2 | 40C SS SLII | 54140420 | Ferrule | Stainless Steel | 4.669 |  | 150 | 12/15/2015 12:00:00 AM
PT Coupling | EHW003-64BK-100 | 4.54 | 4.558 | 0.27 | 0.279 | Cam and Groove | Stainless Steel | 1400340L2 | 40C SS SLII | 54340420 | Sleeve | Stainless Steel | 4.669 |  | 150 | 12/15/2015 12:00:00 AM
PT Coupling | EHW003-64BK-100 | 4.54 | 4.558 | 0.27 | 0.279 | Cam and Groove | Stainless Steel | 1400340L2 | 40C SS SLII | 54040420 | Ferrule | Steel | 4.669 |  | 150 | 12/15/2015 12:00:00 AM
PT Coupling | EHW003-64BK-100 | 4.54 | 4.558 | 0.27 | 0.279 | Cam and Groove | Stainless Steel | 1400340L2 | 40C SS SLII | 54240420 | Sleeve | Steel | 4.669 |  | 150 | 12/15/2015 12:00:00 AM
PT Coupling | EHW003-64BK-100 | 4.54 | 4.558 | 0.27 | 0.279 | Cam and Groove | Stainless Steel | 1400540 | 40E SS | 54140420 | Ferrule | Stainless Steel | 4.669 |  | 150 | 12/15/2015 12:00:00 AM
PT Coupling | EHW003-64BK-100 | 4.54 | 4.558 | 0.27 | 0.279 | Cam and Groove | Stainless Steel | 1400540 | 40E SS | 54340420 | Sleeve | Stainless Steel | 4.669 |  | 150 | 12/15/2015 12:00:00 AM
PT Coupling | EHW003-64BK-100 | 4.54 | 4.558 | 0.27 | 0.279 | Cam and Groove | Stainless Steel | 1400540 | 40E SS | 54040420 | Ferrule | Steel | 4.669 |  | 150 | 12/15/2015 12:00:00 AM
PT Coupling | EHW003-64BK-100 | 4.54 | 4.558 | 0.27 | 0.279 | Cam and Groove | Stainless Steel | 1400540 | 40E SS | 54240420 | Sleeve | Steel | 4.669 |  | 150 | 12/15/2015 12:00:00 AM
PT Coupling | EHW003-64BK-100 | 4.54 | 4.558 | 0.27 | 0.279 | Interlocking Crimp Stem | Stainless Steel | 5714002 | 40TMC50SS BODY | 54140420 | Ferrule | Stainless Steel | 4.669 |  | 500 | 12/15/2015 12:00:00 AM
PT Coupling | EHW003-64BK-100 | 4.54 | 4.558 | 0.27 | 0.279 | Interlocking Crimp Stem | Stainless Steel | 5714002 | 40TMC50SS BODY | 54340420 | Sleeve | Stainless Steel | 4.669 |  | 500 | 12/15/2015 12:00:00 AM
PT Coupling | EHW003-64BK-100 | 4.54 | 4.558 | 0.27 | 0.279 | Interlocking Crimp Stem | Stainless Steel | 5714002 | 40TMC50SS BODY | 54040420 | Ferrule | Steel | 4.669 |  | 500 | 12/15/2015 12:00:00 AM
PT Coupling | EHW003-64BK-100 | 4.54 | 4.558 | 0.27 | 0.279 | Interlocking Crimp Stem | Stainless Steel | 5714002 | 40TMC50SS BODY | 54240420 | Sleeve | Steel | 4.669 |  | 500 | 12/15/2015 12:00:00 AM
PT Coupling | EHW003-64BK-100 | 4.54 | 4.558 | 0.27 | 0.279 | Interlocking Crimp Stem | Stainless Steel | 5714014 | 40WC50SS BODY 304SS | 54140420 | Ferrule | Stainless Steel | 4.669 |  | 500 | 12/15/2015 12:00:00 AM
PT Coupling | EHW003-64BK-100 | 4.54 | 4.558 | 0.27 | 0.279 | Interlocking Crimp Stem | Stainless Steel | 5714014 | 40WC50SS BODY 304SS | 54340420 | Sleeve | Stainless Steel | 4.669 |  | 500 | 12/15/2015 12:00:00 AM
PT Coupling | EHW003-64BK-100 | 4.54 | 4.558 | 0.27 | 0.279 | Interlocking Crimp Stem | Stainless Steel | 5714014 | 40WC50SS BODY 304SS | 54040420 | Ferrule | Steel | 4.669 |  | 500 | 12/15/2015 12:00:00 AM
PT Coupling | EHW003-64BK-100 | 4.54 | 4.558 | 0.27 | 0.279 | Interlocking Crimp Stem | Stainless Steel | 5714014 | 40WC50SS BODY 304SS | 54240420 | Sleeve | Steel | 4.669 |  | 500 | 12/15/2015 12:00:00 AM
PT Coupling | EHW003-64BK-100 | 4.54 | 4.558 | 0.27 | 0.279 | Interlocking Crimp Stem | Stainless Steel | 5714016 | 40VC50SS BODY | 54140420 | Ferrule | Stainless Steel | 4.669 |  | 500 | 12/15/2015 12:00:00 AM
PT Coupling | EHW003-64BK-100 | 4.54 | 4.558 | 0.27 | 0.279 | Interlocking Crimp Stem | Stainless Steel | 5714016 | 40VC50SS BODY | 54340420 | Sleeve | Stainless Steel | 4.669 |  | 500 | 12/15/2015 12:00:00 AM
PT Coupling | EHW003-64BK-100 | 4.54 | 4.558 | 0.27 | 0.279 | Interlocking Crimp Stem | Stainless Steel | 5714016 | 40VC50SS BODY | 54040420 | Ferrule | Steel | 4.669 |  | 500 | 12/15/2015 12:00:00 AM
PT Coupling | EHW003-64BK-100 | 4.54 | 4.558 | 0.27 | 0.279 | Interlocking Crimp Stem | Stainless Steel | 5714016 | 40VC50SS BODY | 54240420 | Sleeve | Steel | 4.669 |  | 500 | 12/15/2015 12:00:00 AM
PT Coupling | EHW003-64BK-100 | 4.54 | 4.558 | 0.27 | 0.279 | Combination Nipple | Stainless Steel | 84640400 | PTCN400 316SS | 54140420 | Ferrule | Stainless Steel | 4.669 |  | 150 | 12/15/2015 12:00:00 AM
PT Coupling | EHW003-64BK-100 | 4.54 | 4.558 | 0.27 | 0.279 | Combination Nipple | Stainless Steel | 84640400 | PTCN400 316SS | 54340420 | Sleeve | Stainless Steel | 4.669 |  | 150 | 12/15/2015 12:00:00 AM
PT Coupling | EHW003-64BK-100 | 4.54 | 4.558 | 0.27 | 0.279 | Combination Nipple | Stainless Steel | 84640400 | PTCN400 316SS | 54040420 | Ferrule | Steel | 4.669 |  | 150 | 12/15/2015 12:00:00 AM
PT Coupling | EHW003-64BK-100 | 4.54 | 4.558 | 0.27 | 0.279 | Combination Nipple | Stainless Steel | 84640400 | PTCN400 316SS | 54240420 | Sleeve | Steel | 4.669 |  | 150 | 12/15/2015 12:00:00 AM
PT Coupling | EHW003-64BK-100 | 4.54 | 4.558 | 0.27 | 0.279 | Combination Nipple | Stainless Steel | 84640400N | PTCN400N 316SS WELD END | 54140420 | Ferrule | Stainless Steel | 4.669 |  | 150 | 12/15/2015 12:00:00 AM
PT Coupling | EHW003-64BK-100 | 4.54 | 4.558 | 0.27 | 0.279 | Combination Nipple | Stainless Steel | 84640400N | PTCN400N 316SS WELD END | 54340420 | Sleeve | Stainless Steel | 4.669 |  | 150 | 12/15/2015 12:00:00 AM
PT Coupling | EHW003-64BK-100 | 4.54 | 4.558 | 0.27 | 0.279 | Combination Nipple | Stainless Steel | 84640400N | PTCN400N 316SS WELD END | 54040420 | Ferrule | Steel | 4.669 |  | 150 | 12/15/2015 12:00:00 AM
PT Coupling | EHW003-64BK-100 | 4.54 | 4.558 | 0.27 | 0.279 | Combination Nipple | Stainless Steel | 84640400N | PTCN400N 316SS WELD END | 54240420 | Sleeve | Steel | 4.669 |  | 150 | 12/15/2015 12:00:00 AM
Dixon | EHW003-64BK-100 | 4.555 | 4.569 | 0.277 | 0.284 | Cam and Groove | Aluminum | 400-C-AL | Dixon Coupler x Hose Shank | CF400-6CS | Ferrule | Steel | 4.621 |  | 150 | 12/14/2015 12:00:00 AM
Dixon | EHW003-64BK-100 | 4.555 | 4.569 | 0.277 | 0.284 | Cam and Groove | Aluminum | 400-E-AL | Dixon Adapter x Hose Shank | CF400-6CS | Ferrule | Steel | 4.621 |  | 150 | 12/14/2015 12:00:00 AM
PT Coupling | EHW003-64BK-100 | 4.56 | 4.578 | 0.28 | 0.289 | Cam and Groove | Aluminum | 1000340 | 40C ALUM HBS | 54140420 | Ferrule | Stainless Steel | 4.6846 |  | 150 | 12/15/2015 12:00:00 AM
PT Coupling | EHW003-64BK-100 | 4.56 | 4.578 | 0.28 | 0.289 | Cam and Groove | Aluminum | 1000340 | 40C ALUM HBS | 54340420 | Sleeve | Stainless Steel | 4.6846 |  | 150 | 12/15/2015 12:00:00 AM
PT Coupling | EHW003-64BK-100 | 4.56 | 4.578 | 0.28 | 0.289 | Cam and Groove | Aluminum | 1000340 | 40C ALUM HBS | 54040420 | Ferrule | Steel | 4.6846 |  | 150 | 12/15/2015 12:00:00 AM
PT Coupling | EHW003-64BK-100 | 4.56 | 4.578 | 0.28 | 0.289 | Cam and Groove | Aluminum | 1000340 | 40C ALUM HBS | 54240420 | Sleeve | Steel | 4.6846 |  | 150 | 12/15/2015 12:00:00 AM
PT Coupling | EHW003-64BK-100 | 4.56 | 4.578 | 0.28 | 0.289 | Cam and Groove | Aluminum | 1000340L2 | 40C ALUM SLII SLS | 54140420 | Ferrule | Stainless Steel | 4.6846 |  | 150 | 12/15/2015 12:00:00 AM
PT Coupling | EHW003-64BK-100 | 4.56 | 4.578 | 0.28 | 0.289 | Cam and Groove | Aluminum | 1000340L2 | 40C ALUM SLII SLS | 54340420 | Sleeve | Stainless Steel | 4.6846 |  | 150 | 12/15/2015 12:00:00 AM
PT Coupling | EHW003-64BK-100 | 4.56 | 4.578 | 0.28 | 0.289 | Cam and Groove | Aluminum | 1000340L2 | 40C ALUM SLII SLS | 54040420 | Ferrule | Steel | 4.6846 |  | 150 | 12/15/2015 12:00:00 AM
PT Coupling | EHW003-64BK-100 | 4.56 | 4.578 | 0.28 | 0.289 | Cam and Groove | Aluminum | 1000340L2 | 40C ALUM SLII SLS | 54240420 | Sleeve | Steel | 4.6846 |  | 150 | 12/15/2015 12:00:00 AM
PT Coupling | EHW003-64BK-100 | 4.56 | 4.578 | 0.28 | 0.289 | Cam and Groove | Aluminum | 1000540 | 40E ALUM | 54140420 | Ferrule | Stainless Steel | 4.6846 |  | 150 | 12/15/2015 12:00:00 AM
PT Coupling | EHW003-64BK-100 | 4.56 | 4.578 | 0.28 | 0.289 | Cam and Groove | Aluminum | 1000540 | 40E ALUM | 54340420 | Sleeve | Stainless Steel | 4.6846 |  | 150 | 12/15/2015 12:00:00 AM
PT Coupling | EHW003-64BK-100 | 4.56 | 4.578 | 0.28 | 0.289 | Cam and Groove | Aluminum | 1000540 | 40E ALUM | 54040420 | Ferrule | Steel | 4.6846 |  | 150 | 12/15/2015 12:00:00 AM
PT Coupling | EHW003-64BK-100 | 4.56 | 4.578 | 0.28 | 0.289 | Cam and Groove | Aluminum | 1000540 | 40E ALUM | 54240420 | Sleeve | Steel | 4.6846 |  | 150 | 12/15/2015 12:00:00 AM
PT Coupling | EHW003-64BK-100 | 4.56 | 4.578 | 0.28 | 0.289 | Cam and Groove | Aluminum | 1070340 | 40C ALUM HB | 54140420 | Ferrule | Stainless Steel | 4.6846 |  | 150 | 12/15/2015 12:00:00 AM
PT Coupling | EHW003-64BK-100 | 4.56 | 4.578 | 0.28 | 0.289 | Cam and Groove | Aluminum | 1070340 | 40C ALUM HB | 54340420 | Sleeve | Stainless Steel | 4.6846 |  | 150 | 12/15/2015 12:00:00 AM
PT Coupling | EHW003-64BK-100 | 4.56 | 4.578 | 0.28 | 0.289 | Cam and Groove | Aluminum | 1070340 | 40C ALUM HB | 54040420 | Ferrule | Steel | 4.6846 |  | 150 | 12/15/2015 12:00:00 AM
PT Coupling | EHW003-64BK-100 | 4.56 | 4.578 | 0.28 | 0.289 | Cam and Groove | Aluminum | 1070340 | 40C ALUM HB | 54240420 | Sleeve | Steel | 4.6846 |  | 150 | 12/15/2015 12:00:00 AM
PT Coupling | EHW003-64BK-100 | 4.56 | 4.578 | 0.28 | 0.289 | Cam and Groove | Aluminum | 1070340L2 | 40C ALUM SLII SLB | 54140420 | Ferrule | Stainless Steel | 4.6846 |  | 150 | 12/15/2015 12:00:00 AM
PT Coupling | EHW003-64BK-100 | 4.56 | 4.578 | 0.28 | 0.289 | Cam and Groove | Aluminum | 1070340L2 | 40C ALUM SLII SLB | 54340420 | Sleeve | Stainless Steel | 4.6846 |  | 150 | 12/15/2015 12:00:00 AM
PT Coupling | EHW003-64BK-100 | 4.56 | 4.578 | 0.28 | 0.289 | Cam and Groove | Aluminum | 1070340L2 | 40C ALUM SLII SLB | 54040420 | Ferrule | Steel | 4.6846 |  | 150 | 12/15/2015 12:00:00 AM
PT Coupling | EHW003-64BK-100 | 4.56 | 4.578 | 0.28 | 0.289 | Cam and Groove | Aluminum | 1070340L2 | 40C ALUM SLII SLB | 54240420 | Sleeve | Steel | 4.6846 |  | 150 | 12/15/2015 12:00:00 AM
PT Coupling | EHW003-64BK-100 | 4.56 | 4.578 | 0.28 | 0.289 | Interlocking Crimp Stem | Aluminum | 5744002 | 40TMC50AL BODY | 54140420 | Ferrule | Stainless Steel | 4.6846 |  | 500 | 12/15/2015 12:00:00 AM
PT Coupling | EHW003-64BK-100 | 4.56 | 4.578 | 0.28 | 0.289 | Interlocking Crimp Stem | Aluminum | 5744002 | 40TMC50AL BODY | 54340420 | Sleeve | Stainless Steel | 4.6846 |  | 500 | 12/15/2015 12:00:00 AM
PT Coupling | EHW003-64BK-100 | 4.56 | 4.578 | 0.28 | 0.289 | Interlocking Crimp Stem | Aluminum | 5744002 | 40TMC50AL BODY | 54040420 | Ferrule | Steel | 4.6846 |  | 500 | 12/15/2015 12:00:00 AM
PT Coupling | EHW003-64BK-100 | 4.56 | 4.578 | 0.28 | 0.289 | Interlocking Crimp Stem | Aluminum | 5744002 | 40TMC50AL BODY | 54240420 | Sleeve | Steel | 4.6846 |  | 500 | 12/15/2015 12:00:00 AM
PT Coupling | EHW003-64BK-100 | 4.56 | 4.578 | 0.28 | 0.289 | Interlocking Crimp Stem | Aluminum | 5744014 | 40WC50AL | 54140420 | Ferrule | Stainless Steel | 4.6846 |  | 500 | 12/15/2015 12:00:00 AM
PT Coupling | EHW003-64BK-100 | 4.56 | 4.578 | 0.28 | 0.289 | Interlocking Crimp Stem | Aluminum | 5744014 | 40WC50AL | 54340420 | Sleeve | Stainless Steel | 4.6846 |  | 500 | 12/15/2015 12:00:00 AM
PT Coupling | EHW003-64BK-100 | 4.56 | 4.578 | 0.28 | 0.289 | Interlocking Crimp Stem | Aluminum | 5744014 | 40WC50AL | 54040420 | Ferrule | Steel | 4.6846 |  | 500 | 12/15/2015 12:00:00 AM
PT Coupling | EHW003-64BK-100 | 4.56 | 4.578 | 0.28 | 0.289 | Interlocking Crimp Stem | Aluminum | 5744014 | 40WC50AL | 54240420 | Sleeve | Steel | 4.6846 |  | 500 | 12/15/2015 12:00:00 AM
PT Coupling | EHW003-64BK-100 | 4.56 | 4.578 | 0.28 | 0.289 | Combination Nipple | Aluminum | 85640400 | PTCN400 ALUMINUM | 54140420 | Ferrule | Stainless Steel | 4.6846 |  | 150 | 12/15/2015 12:00:00 AM
PT Coupling | EHW003-64BK-100 | 4.56 | 4.578 | 0.28 | 0.289 | Combination Nipple | Aluminum | 85640400 | PTCN400 ALUMINUM | 54340420 | Sleeve | Stainless Steel | 4.6846 |  | 150 | 12/15/2015 12:00:00 AM
PT Coupling | EHW003-64BK-100 | 4.56 | 4.578 | 0.28 | 0.289 | Combination Nipple | Aluminum | 85640400 | PTCN400 ALUMINUM | 54040420 | Ferrule | Steel | 4.6846 |  | 150 | 12/15/2015 12:00:00 AM
PT Coupling | EHW003-64BK-100 | 4.56 | 4.578 | 0.28 | 0.289 | Combination Nipple | Aluminum | 85640400 | PTCN400 ALUMINUM | 54240420 | Sleeve | Steel | 4.6846 |  | 150 | 12/15/2015 12:00:00 AM
PT Coupling | EHW003-64BK-100 | 4.56 | 4.578 | 0.28 | 0.289 | Combination Nipple | Aluminum | 85640400N | PTCN400N ALUM WELD END | 54140420 | Ferrule | Stainless Steel | 4.6846 |  | 150 | 12/15/2015 12:00:00 AM
PT Coupling | EHW003-64BK-100 | 4.56 | 4.578 | 0.28 | 0.289 | Combination Nipple | Aluminum | 85640400N | PTCN400N ALUM WELD END | 54340420 | Sleeve | Stainless Steel | 4.6846 |  | 150 | 12/15/2015 12:00:00 AM
PT Coupling | EHW003-64BK-100 | 4.56 | 4.578 | 0.28 | 0.289 | Combination Nipple | Aluminum | 85640400N | PTCN400N ALUM WELD END | 54040420 | Ferrule | Steel | 4.6846 |  | 150 | 12/15/2015 12:00:00 AM
PT Coupling | EHW003-64BK-100 | 4.56 | 4.578 | 0.28 | 0.289 | Combination Nipple | Aluminum | 85640400N | PTCN400N ALUM WELD END | 54240420 | Sleeve | Steel | 4.6846 |  | 150 | 12/15/2015 12:00:00 AM
PT Coupling | EHW003-64BK-100 | 4.56 | 4.578 | 0.28 | 0.289 | Cam and Groove | Stainless Steel | 1400340 | 40C SS | 54140420 | Ferrule | Stainless Steel | 4.6846 |  | 150 | 12/15/2015 12:00:00 AM
PT Coupling | EHW003-64BK-100 | 4.56 | 4.578 | 0.28 | 0.289 | Cam and Groove | Stainless Steel | 1400340 | 40C SS | 54340420 | Sleeve | Stainless Steel | 4.6846 |  | 150 | 12/15/2015 12:00:00 AM
PT Coupling | EHW003-64BK-100 | 4.56 | 4.578 | 0.28 | 0.289 | Cam and Groove | Stainless Steel | 1400340 | 40C SS | 54040420 | Ferrule | Steel | 4.6846 |  | 150 | 12/15/2015 12:00:00 AM
PT Coupling | EHW003-64BK-100 | 4.56 | 4.578 | 0.28 | 0.289 | Cam and Groove | Stainless Steel | 1400340 | 40C SS | 54240420 | Sleeve | Steel | 4.6846 |  | 150 | 12/15/2015 12:00:00 AM
PT Coupling | EHW003-64BK-100 | 4.56 | 4.578 | 0.28 | 0.289 | Cam and Groove | Stainless Steel | 1400340L2 | 40C SS SLII | 54140420 | Ferrule | Stainless Steel | 4.6846 |  | 150 | 12/15/2015 12:00:00 AM
PT Coupling | EHW003-64BK-100 | 4.56 | 4.578 | 0.28 | 0.289 | Cam and Groove | Stainless Steel | 1400340L2 | 40C SS SLII | 54340420 | Sleeve | Stainless Steel | 4.6846 |  | 150 | 12/15/2015 12:00:00 AM
PT Coupling | EHW003-64BK-100 | 4.56 | 4.578 | 0.28 | 0.289 | Cam and Groove | Stainless Steel | 1400340L2 | 40C SS SLII | 54040420 | Ferrule | Steel | 4.6846 |  | 150 | 12/15/2015 12:00:00 AM
PT Coupling | EHW003-64BK-100 | 4.56 | 4.578 | 0.28 | 0.289 | Cam and Groove | Stainless Steel | 1400340L2 | 40C SS SLII | 54240420 | Sleeve | Steel | 4.6846 |  | 150 | 12/15/2015 12:00:00 AM
PT Coupling | EHW003-64BK-100 | 4.56 | 4.578 | 0.28 | 0.289 | Cam and Groove | Stainless Steel | 1400540 | 40E SS | 54140420 | Ferrule | Stainless Steel | 4.6846 |  | 150 | 12/15/2015 12:00:00 AM
PT Coupling | EHW003-64BK-100 | 4.56 | 4.578 | 0.28 | 0.289 | Cam and Groove | Stainless Steel | 1400540 | 40E SS | 54340420 | Sleeve | Stainless Steel | 4.6846 |  | 150 | 12/15/2015 12:00:00 AM
PT Coupling | EHW003-64BK-100 | 4.56 | 4.578 | 0.28 | 0.289 | Cam and Groove | Stainless Steel | 1400540 | 40E SS | 54040420 | Ferrule | Steel | 4.6846 |  | 150 | 12/15/2015 12:00:00 AM
PT Coupling | EHW003-64BK-100 | 4.56 | 4.578 | 0.28 | 0.289 | Cam and Groove | Stainless Steel | 1400540 | 40E SS | 54240420 | Sleeve | Steel | 4.6846 |  | 150 | 12/15/2015 12:00:00 AM
PT Coupling | EHW003-64BK-100 | 4.56 | 4.578 | 0.28 | 0.289 | Interlocking Crimp Stem | Stainless Steel | 5714002 | 40TMC50SS BODY | 54140420 | Ferrule | Stainless Steel | 4.6846 |  | 500 | 12/15/2015 12:00:00 AM
PT Coupling | EHW003-64BK-100 | 4.56 | 4.578 | 0.28 | 0.289 | Interlocking Crimp Stem | Stainless Steel | 5714002 | 40TMC50SS BODY | 54340420 | Sleeve | Stainless Steel | 4.6846 |  | 500 | 12/15/2015 12:00:00 AM
PT Coupling | EHW003-64BK-100 | 4.56 | 4.578 | 0.28 | 0.289 | Interlocking Crimp Stem | Stainless Steel | 5714002 | 40TMC50SS BODY | 54040420 | Ferrule | Steel | 4.6846 |  | 500 | 12/15/2015 12:00:00 AM
PT Coupling | EHW003-64BK-100 | 4.56 | 4.578 | 0.28 | 0.289 | Interlocking Crimp Stem | Stainless Steel | 5714002 | 40TMC50SS BODY | 54240420 | Sleeve | Steel | 4.6846 |  | 500 | 12/15/2015 12:00:00 AM
PT Coupling | EHW003-64BK-100 | 4.56 | 4.578 | 0.28 | 0.289 | Interlocking Crimp Stem | Stainless Steel | 5714014 | 40WC50SS BODY 304SS | 54140420 | Ferrule | Stainless Steel | 4.6846 |  | 500 | 12/15/2015 12:00:00 AM
PT Coupling | EHW003-64BK-100 | 4.56 | 4.578 | 0.28 | 0.289 | Interlocking Crimp Stem | Stainless Steel | 5714014 | 40WC50SS BODY 304SS | 54340420 | Sleeve | Stainless Steel | 4.6846 |  | 500 | 12/15/2015 12:00:00 AM
PT Coupling | EHW003-64BK-100 | 4.56 | 4.578 | 0.28 | 0.289 | Interlocking Crimp Stem | Stainless Steel | 5714014 | 40WC50SS BODY 304SS | 54040420 | Ferrule | Steel | 4.6846 |  | 500 | 12/15/2015 12:00:00 AM
PT Coupling | EHW003-64BK-100 | 4.56 | 4.578 | 0.28 | 0.289 | Interlocking Crimp Stem | Stainless Steel | 5714014 | 40WC50SS BODY 304SS | 54240420 | Sleeve | Steel | 4.6846 |  | 500 | 12/15/2015 12:00:00 AM
PT Coupling | EHW003-64BK-100 | 4.56 | 4.578 | 0.28 | 0.289 | Interlocking Crimp Stem | Stainless Steel | 5714016 | 40VC50SS BODY | 54140420 | Ferrule | Stainless Steel | 4.6846 |  | 500 | 12/15/2015 12:00:00 AM
PT Coupling | EHW003-64BK-100 | 4.56 | 4.578 | 0.28 | 0.289 | Interlocking Crimp Stem | Stainless Steel | 5714016 | 40VC50SS BODY | 54340420 | Sleeve | Stainless Steel | 4.6846 |  | 500 | 12/15/2015 12:00:00 AM
PT Coupling | EHW003-64BK-100 | 4.56 | 4.578 | 0.28 | 0.289 | Interlocking Crimp Stem | Stainless Steel | 5714016 | 40VC50SS BODY | 54040420 | Ferrule | Steel | 4.6846 |  | 500 | 12/15/2015 12:00:00 AM
PT Coupling | EHW003-64BK-100 | 4.56 | 4.578 | 0.28 | 0.289 | Interlocking Crimp Stem | Stainless Steel | 5714016 | 40VC50SS BODY | 54240420 | Sleeve | Steel | 4.6846 |  | 500 | 12/15/2015 12:00:00 AM
PT Coupling | EHW003-64BK-100 | 4.56 | 4.578 | 0.28 | 0.289 | Combination Nipple | Stainless Steel | 84640400 | PTCN400 316SS | 54140420 | Ferrule | Stainless Steel | 4.6846 |  | 150 | 12/15/2015 12:00:00 AM
PT Coupling | EHW003-64BK-100 | 4.56 | 4.578 | 0.28 | 0.289 | Combination Nipple | Stainless Steel | 84640400 | PTCN400 316SS | 54340420 | Sleeve | Stainless Steel | 4.6846 |  | 150 | 12/15/2015 12:00:00 AM
PT Coupling | EHW003-64BK-100 | 4.56 | 4.578 | 0.28 | 0.289 | Combination Nipple | Stainless Steel | 84640400 | PTCN400 316SS | 54040420 | Ferrule | Steel | 4.6846 |  | 150 | 12/15/2015 12:00:00 AM
PT Coupling | EHW003-64BK-100 | 4.56 | 4.578 | 0.28 | 0.289 | Combination Nipple | Stainless Steel | 84640400 | PTCN400 316SS | 54240420 | Sleeve | Steel | 4.6846 |  | 150 | 12/15/2015 12:00:00 AM
PT Coupling | EHW003-64BK-100 | 4.56 | 4.578 | 0.28 | 0.289 | Combination Nipple | Stainless Steel | 84640400N | PTCN400N 316SS WELD END | 54140420 | Ferrule | Stainless Steel | 4.6846 |  | 150 | 12/15/2015 12:00:00 AM
PT Coupling | EHW003-64BK-100 | 4.56 | 4.578 | 0.28 | 0.289 | Combination Nipple | Stainless Steel | 84640400N | PTCN400N 316SS WELD END | 54340420 | Sleeve | Stainless Steel | 4.6846 |  | 150 | 12/15/2015 12:00:00 AM
PT Coupling | EHW003-64BK-100 | 4.56 | 4.578 | 0.28 | 0.289 | Combination Nipple | Stainless Steel | 84640400N | PTCN400N 316SS WELD END | 54040420 | Ferrule | Steel | 4.6846 |  | 150 | 12/15/2015 12:00:00 AM
PT Coupling | EHW003-64BK-100 | 4.56 | 4.578 | 0.28 | 0.289 | Combination Nipple | Stainless Steel | 84640400N | PTCN400N 316SS WELD END | 54240420 | Sleeve | Steel | 4.6846 |  | 150 | 12/15/2015 12:00:00 AM
Dixon | EHW003-64BK-100 | 4.57 | 4.585 | 0.285 | 0.292 | Cam and Groove | Aluminum | 400-C-AL | Dixon Coupler x Hose Shank | CF400-7CS | Ferrule | Steel | 4.634 |  | 150 | 12/14/2015 12:00:00 AM
Dixon | EHW003-64BK-100 | 4.57 | 4.585 | 0.285 | 0.292 | Cam and Groove | Aluminum | 400-E-AL | Dixon Adapter x Hose Shank | CF400-7CS | Ferrule | Steel | 4.634 |  | 150 | 12/14/2015 12:00:00 AM
PT Coupling | EHW003-64BK-100 | 4.58 | 4.598 | 0.29 | 0.299 | Cam and Groove | Aluminum | 1000340 | 40C ALUM HBS | 54940422 | Sleeve | Aluminum | 4.7002 |  | 150 | 12/15/2015 12:00:00 AM
PT Coupling | EHW003-64BK-100 | 4.58 | 4.598 | 0.29 | 0.299 | Cam and Groove | Aluminum | 1000340 | 40C ALUM HBS | 56040422 | Ferrule | Aluminum | 4.7002 |  | 150 | 12/15/2015 12:00:00 AM
PT Coupling | EHW003-64BK-100 | 4.58 | 4.598 | 0.29 | 0.299 | Cam and Groove | Aluminum | 1000340 | 40C ALUM HBS | 54140422 | Ferrule | Stainless Steel | 4.7002 |  | 150 | 12/15/2015 12:00:00 AM
PT Coupling | EHW003-64BK-100 | 4.58 | 4.598 | 0.29 | 0.299 | Cam and Groove | Aluminum | 1000340 | 40C ALUM HBS | 54340422 | Sleeve | Stainless Steel | 4.7002 |  | 150 | 12/15/2015 12:00:00 AM
PT Coupling | EHW003-64BK-100 | 4.58 | 4.598 | 0.29 | 0.299 | Cam and Groove | Aluminum | 1000340 | 40C ALUM HBS | 54040422 | Ferrule | Steel | 4.7002 |  | 150 | 12/15/2015 12:00:00 AM
PT Coupling | EHW003-64BK-100 | 4.58 | 4.598 | 0.29 | 0.299 | Cam and Groove | Aluminum | 1000340 | 40C ALUM HBS | 54240422 | Sleeve | Steel | 4.7002 |  | 150 | 12/15/2015 12:00:00 AM
PT Coupling | EHW003-64BK-100 | 4.58 | 4.598 | 0.29 | 0.299 | Cam and Groove | Aluminum | 1000340L2 | 40C ALUM SLII SLS | 54940422 | Sleeve | Aluminum | 4.7002 |  | 150 | 12/15/2015 12:00:00 AM
PT Coupling | EHW003-64BK-100 | 4.58 | 4.598 | 0.29 | 0.299 | Cam and Groove | Aluminum | 1000340L2 | 40C ALUM SLII SLS | 56040422 | Ferrule | Aluminum | 4.7002 |  | 150 | 12/15/2015 12:00:00 AM
PT Coupling | EHW003-64BK-100 | 4.58 | 4.598 | 0.29 | 0.299 | Cam and Groove | Aluminum | 1000340L2 | 40C ALUM SLII SLS | 54140422 | Ferrule | Stainless Steel | 4.7002 |  | 150 | 12/15/2015 12:00:00 AM
PT Coupling | EHW003-64BK-100 | 4.58 | 4.598 | 0.29 | 0.299 | Cam and Groove | Aluminum | 1000340L2 | 40C ALUM SLII SLS | 54340422 | Sleeve | Stainless Steel | 4.7002 |  | 150 | 12/15/2015 12:00:00 AM
PT Coupling | EHW003-64BK-100 | 4.58 | 4.598 | 0.29 | 0.299 | Cam and Groove | Aluminum | 1000340L2 | 40C ALUM SLII SLS | 54040422 | Ferrule | Steel | 4.7002 |  | 150 | 12/15/2015 12:00:00 AM
PT Coupling | EHW003-64BK-100 | 4.58 | 4.598 | 0.29 | 0.299 | Cam and Groove | Aluminum | 1000340L2 | 40C ALUM SLII SLS | 54240422 | Sleeve | Steel | 4.7002 |  | 150 | 12/15/2015 12:00:00 AM
PT Coupling | EHW003-64BK-100 | 4.58 | 4.598 | 0.29 | 0.299 | Cam and Groove | Aluminum | 1000540 | 40E ALUM | 54940422 | Sleeve | Aluminum | 4.7002 |  | 150 | 12/15/2015 12:00:00 AM
PT Coupling | EHW003-64BK-100 | 4.58 | 4.598 | 0.29 | 0.299 | Cam and Groove | Aluminum | 1000540 | 40E ALUM | 56040422 | Ferrule | Aluminum | 4.7002 |  | 150 | 12/15/2015 12:00:00 AM
PT Coupling | EHW003-64BK-100 | 4.58 | 4.598 | 0.29 | 0.299 | Cam and Groove | Aluminum | 1000540 | 40E ALUM | 54140422 | Ferrule | Stainless Steel | 4.7002 |  | 150 | 12/15/2015 12:00:00 AM
PT Coupling | EHW003-64BK-100 | 4.58 | 4.598 | 0.29 | 0.299 | Cam and Groove | Aluminum | 1000540 | 40E ALUM | 54340422 | Sleeve | Stainless Steel | 4.7002 |  | 150 | 12/15/2015 12:00:00 AM
PT Coupling | EHW003-64BK-100 | 4.58 | 4.598 | 0.29 | 0.299 | Cam and Groove | Aluminum | 1000540 | 40E ALUM | 54040422 | Ferrule | Steel | 4.7002 |  | 150 | 12/15/2015 12:00:00 AM
PT Coupling | EHW003-64BK-100 | 4.58 | 4.598 | 0.29 | 0.299 | Cam and Groove | Aluminum | 1000540 | 40E ALUM | 54240422 | Sleeve | Steel | 4.7002 |  | 150 | 12/15/2015 12:00:00 AM
PT Coupling | EHW003-64BK-100 | 4.58 | 4.598 | 0.29 | 0.299 | Cam and Groove | Aluminum | 1070340 | 40C ALUM HB | 54940422 | Sleeve | Aluminum | 4.7002 |  | 150 | 12/15/2015 12:00:00 AM
PT Coupling | EHW003-64BK-100 | 4.58 | 4.598 | 0.29 | 0.299 | Cam and Groove | Aluminum | 1070340 | 40C ALUM HB | 56040422 | Ferrule | Aluminum | 4.7002 |  | 150 | 12/15/2015 12:00:00 AM
PT Coupling | EHW003-64BK-100 | 4.58 | 4.598 | 0.29 | 0.299 | Cam and Groove | Aluminum | 1070340 | 40C ALUM HB | 54140422 | Ferrule | Stainless Steel | 4.7002 |  | 150 | 12/15/2015 12:00:00 AM
PT Coupling | EHW003-64BK-100 | 4.58 | 4.598 | 0.29 | 0.299 | Cam and Groove | Aluminum | 1070340 | 40C ALUM HB | 54340422 | Sleeve | Stainless Steel | 4.7002 |  | 150 | 12/15/2015 12:00:00 AM
PT Coupling | EHW003-64BK-100 | 4.58 | 4.598 | 0.29 | 0.299 | Cam and Groove | Aluminum | 1070340 | 40C ALUM HB | 54040422 | Ferrule | Steel | 4.7002 |  | 150 | 12/15/2015 12:00:00 AM
PT Coupling | EHW003-64BK-100 | 4.58 | 4.598 | 0.29 | 0.299 | Cam and Groove | Aluminum | 1070340 | 40C ALUM HB | 54240422 | Sleeve | Steel | 4.7002 |  | 150 | 12/15/2015 12:00:00 AM
PT Coupling | EHW003-64BK-100 | 4.58 | 4.598 | 0.29 | 0.299 | Cam and Groove | Aluminum | 1070340L2 | 40C ALUM SLII SLB | 54940422 | Sleeve | Aluminum | 4.7002 |  | 150 | 12/15/2015 12:00:00 AM
PT Coupling | EHW003-64BK-100 | 4.58 | 4.598 | 0.29 | 0.299 | Cam and Groove | Aluminum | 1070340L2 | 40C ALUM SLII SLB | 56040422 | Ferrule | Aluminum | 4.7002 |  | 150 | 12/15/2015 12:00:00 AM
PT Coupling | EHW003-64BK-100 | 4.58 | 4.598 | 0.29 | 0.299 | Cam and Groove | Aluminum | 1070340L2 | 40C ALUM SLII SLB | 54140422 | Ferrule | Stainless Steel | 4.7002 |  | 150 | 12/15/2015 12:00:00 AM
PT Coupling | EHW003-64BK-100 | 4.58 | 4.598 | 0.29 | 0.299 | Cam and Groove | Aluminum | 1070340L2 | 40C ALUM SLII SLB | 54340422 | Sleeve | Stainless Steel | 4.7002 |  | 150 | 12/15/2015 12:00:00 AM
PT Coupling | EHW003-64BK-100 | 4.58 | 4.598 | 0.29 | 0.299 | Cam and Groove | Aluminum | 1070340L2 | 40C ALUM SLII SLB | 54040422 | Ferrule | Steel | 4.7002 |  | 150 | 12/15/2015 12:00:00 AM
PT Coupling | EHW003-64BK-100 | 4.58 | 4.598 | 0.29 | 0.299 | Cam and Groove | Aluminum | 1070340L2 | 40C ALUM SLII SLB | 54240422 | Sleeve | Steel | 4.7002 |  | 150 | 12/15/2015 12:00:00 AM
PT Coupling | EHW003-64BK-100 | 4.58 | 4.598 | 0.29 | 0.299 | Interlocking Crimp Stem | Aluminum | 5744002 | 40TMC50AL BODY | 54940422 | Sleeve | Aluminum | 4.7002 |  | 500 | 12/15/2015 12:00:00 AM
PT Coupling | EHW003-64BK-100 | 4.58 | 4.598 | 0.29 | 0.299 | Interlocking Crimp Stem | Aluminum | 5744002 | 40TMC50AL BODY | 56040422 | Ferrule | Aluminum | 4.7002 |  | 500 | 12/15/2015 12:00:00 AM
PT Coupling | EHW003-64BK-100 | 4.58 | 4.598 | 0.29 | 0.299 | Interlocking Crimp Stem | Aluminum | 5744002 | 40TMC50AL BODY | 54140422 | Ferrule | Stainless Steel | 4.7002 |  | 500 | 12/15/2015 12:00:00 AM
PT Coupling | EHW003-64BK-100 | 4.58 | 4.598 | 0.29 | 0.299 | Interlocking Crimp Stem | Aluminum | 5744002 | 40TMC50AL BODY | 54340422 | Sleeve | Stainless Steel | 4.7002 |  | 500 | 12/15/2015 12:00:00 AM
PT Coupling | EHW003-64BK-100 | 4.58 | 4.598 | 0.29 | 0.299 | Interlocking Crimp Stem | Aluminum | 5744002 | 40TMC50AL BODY | 54040422 | Ferrule | Steel | 4.7002 |  | 500 | 12/15/2015 12:00:00 AM
PT Coupling | EHW003-64BK-100 | 4.58 | 4.598 | 0.29 | 0.299 | Interlocking Crimp Stem | Aluminum | 5744002 | 40TMC50AL BODY | 54240422 | Sleeve | Steel | 4.7002 |  | 500 | 12/15/2015 12:00:00 AM
PT Coupling | EHW003-64BK-100 | 4.58 | 4.598 | 0.29 | 0.299 | Interlocking Crimp Stem | Aluminum | 5744014 | 40WC50AL | 54940422 | Sleeve | Aluminum | 4.7002 |  | 500 | 12/15/2015 12:00:00 AM
PT Coupling | EHW003-64BK-100 | 4.58 | 4.598 | 0.29 | 0.299 | Interlocking Crimp Stem | Aluminum | 5744014 | 40WC50AL | 56040422 | Ferrule | Aluminum | 4.7002 |  | 500 | 12/15/2015 12:00:00 AM
PT Coupling | EHW003-64BK-100 | 4.58 | 4.598 | 0.29 | 0.299 | Interlocking Crimp Stem | Aluminum | 5744014 | 40WC50AL | 54140422 | Ferrule | Stainless Steel | 4.7002 |  | 500 | 12/15/2015 12:00:00 AM
PT Coupling | EHW003-64BK-100 | 4.58 | 4.598 | 0.29 | 0.299 | Interlocking Crimp Stem | Aluminum | 5744014 | 40WC50AL | 54340422 | Sleeve | Stainless Steel | 4.7002 |  | 500 | 12/15/2015 12:00:00 AM
PT Coupling | EHW003-64BK-100 | 4.58 | 4.598 | 0.29 | 0.299 | Interlocking Crimp Stem | Aluminum | 5744014 | 40WC50AL | 54040422 | Ferrule | Steel | 4.7002 |  | 500 | 12/15/2015 12:00:00 AM
PT Coupling | EHW003-64BK-100 | 4.58 | 4.598 | 0.29 | 0.299 | Interlocking Crimp Stem | Aluminum | 5744014 | 40WC50AL | 54240422 | Sleeve | Steel | 4.7002 |  | 500 | 12/15/2015 12:00:00 AM
PT Coupling | EHW003-64BK-100 | 4.58 | 4.598 | 0.29 | 0.299 | Combination Nipple | Aluminum | 85640400 | PTCN400 ALUMINUM | 54940422 | Sleeve | Aluminum | 4.7002 |  | 150 | 12/15/2015 12:00:00 AM
PT Coupling | EHW003-64BK-100 | 4.58 | 4.598 | 0.29 | 0.299 | Combination Nipple | Aluminum | 85640400 | PTCN400 ALUMINUM | 56040422 | Ferrule | Aluminum | 4.7002 |  | 150 | 12/15/2015 12:00:00 AM
PT Coupling | EHW003-64BK-100 | 4.58 | 4.598 | 0.29 | 0.299 | Combination Nipple | Aluminum | 85640400 | PTCN400 ALUMINUM | 54140422 | Ferrule | Stainless Steel | 4.7002 |  | 150 | 12/15/2015 12:00:00 AM
PT Coupling | EHW003-64BK-100 | 4.58 | 4.598 | 0.29 | 0.299 | Combination Nipple | Aluminum | 85640400 | PTCN400 ALUMINUM | 54340422 | Sleeve | Stainless Steel | 4.7002 |  | 150 | 12/15/2015 12:00:00 AM
PT Coupling | EHW003-64BK-100 | 4.58 | 4.598 | 0.29 | 0.299 | Combination Nipple | Aluminum | 85640400 | PTCN400 ALUMINUM | 54040422 | Ferrule | Steel | 4.7002 |  | 150 | 12/15/2015 12:00:00 AM
PT Coupling | EHW003-64BK-100 | 4.58 | 4.598 | 0.29 | 0.299 | Combination Nipple | Aluminum | 85640400 | PTCN400 ALUMINUM | 54240422 | Sleeve | Steel | 4.7002 |  | 150 | 12/15/2015 12:00:00 AM
PT Coupling | EHW003-64BK-100 | 4.58 | 4.598 | 0.29 | 0.299 | Combination Nipple | Aluminum | 85640400N | PTCN400N ALUM WELD END | 54940422 | Sleeve | Aluminum | 4.7002 |  | 150 | 12/15/2015 12:00:00 AM
PT Coupling | EHW003-64BK-100 | 4.58 | 4.598 | 0.29 | 0.299 | Combination Nipple | Aluminum | 85640400N | PTCN400N ALUM WELD END | 56040422 | Ferrule | Aluminum | 4.7002 |  | 150 | 12/15/2015 12:00:00 AM
PT Coupling | EHW003-64BK-100 | 4.58 | 4.598 | 0.29 | 0.299 | Combination Nipple | Aluminum | 85640400N | PTCN400N ALUM WELD END | 54140422 | Ferrule | Stainless Steel | 4.7002 |  | 150 | 12/15/2015 12:00:00 AM
PT Coupling | EHW003-64BK-100 | 4.58 | 4.598 | 0.29 | 0.299 | Combination Nipple | Aluminum | 85640400N | PTCN400N ALUM WELD END | 54340422 | Sleeve | Stainless Steel | 4.7002 |  | 150 | 12/15/2015 12:00:00 AM
PT Coupling | EHW003-64BK-100 | 4.58 | 4.598 | 0.29 | 0.299 | Combination Nipple | Aluminum | 85640400N | PTCN400N ALUM WELD END | 54040422 | Ferrule | Steel | 4.7002 |  | 150 | 12/15/2015 12:00:00 AM
PT Coupling | EHW003-64BK-100 | 4.58 | 4.598 | 0.29 | 0.299 | Combination Nipple | Aluminum | 85640400N | PTCN400N ALUM WELD END | 54240422 | Sleeve | Steel | 4.7002 |  | 150 | 12/15/2015 12:00:00 AM
PT Coupling | EHW003-64BK-100 | 4.58 | 4.598 | 0.29 | 0.299 | Cam and Groove | Stainless Steel | 1400340 | 40C SS | 54940422 | Sleeve | Aluminum | 4.7002 |  | 150 | 12/15/2015 12:00:00 AM
PT Coupling | EHW003-64BK-100 | 4.58 | 4.598 | 0.29 | 0.299 | Cam and Groove | Stainless Steel | 1400340 | 40C SS | 56040422 | Ferrule | Aluminum | 4.7002 |  | 150 | 12/15/2015 12:00:00 AM
PT Coupling | EHW003-64BK-100 | 4.58 | 4.598 | 0.29 | 0.299 | Cam and Groove | Stainless Steel | 1400340 | 40C SS | 54140422 | Ferrule | Stainless Steel | 4.7002 |  | 150 | 12/15/2015 12:00:00 AM
PT Coupling | EHW003-64BK-100 | 4.58 | 4.598 | 0.29 | 0.299 | Cam and Groove | Stainless Steel | 1400340 | 40C SS | 54340422 | Sleeve | Stainless Steel | 4.7002 |  | 150 | 12/15/2015 12:00:00 AM
PT Coupling | EHW003-64BK-100 | 4.58 | 4.598 | 0.29 | 0.299 | Cam and Groove | Stainless Steel | 1400340 | 40C SS | 54040422 | Ferrule | Steel | 4.7002 |  | 150 | 12/15/2015 12:00:00 AM
PT Coupling | EHW003-64BK-100 | 4.58 | 4.598 | 0.29 | 0.299 | Cam and Groove | Stainless Steel | 1400340 | 40C SS | 54240422 | Sleeve | Steel | 4.7002 |  | 150 | 12/15/2015 12:00:00 AM
PT Coupling | EHW003-64BK-100 | 4.58 | 4.598 | 0.29 | 0.299 | Cam and Groove | Stainless Steel | 1400340L2 | 40C SS SLII | 54940422 | Sleeve | Aluminum | 4.7002 |  | 150 | 12/15/2015 12:00:00 AM
PT Coupling | EHW003-64BK-100 | 4.58 | 4.598 | 0.29 | 0.299 | Cam and Groove | Stainless Steel | 1400340L2 | 40C SS SLII | 56040422 | Ferrule | Aluminum | 4.7002 |  | 150 | 12/15/2015 12:00:00 AM
PT Coupling | EHW003-64BK-100 | 4.58 | 4.598 | 0.29 | 0.299 | Cam and Groove | Stainless Steel | 1400340L2 | 40C SS SLII | 54140422 | Ferrule | Stainless Steel | 4.7002 |  | 150 | 12/15/2015 12:00:00 AM
PT Coupling | EHW003-64BK-100 | 4.58 | 4.598 | 0.29 | 0.299 | Cam and Groove | Stainless Steel | 1400340L2 | 40C SS SLII | 54340422 | Sleeve | Stainless Steel | 4.7002 |  | 150 | 12/15/2015 12:00:00 AM
PT Coupling | EHW003-64BK-100 | 4.58 | 4.598 | 0.29 | 0.299 | Cam and Groove | Stainless Steel | 1400340L2 | 40C SS SLII | 54040422 | Ferrule | Steel | 4.7002 |  | 150 | 12/15/2015 12:00:00 AM
PT Coupling | EHW003-64BK-100 | 4.58 | 4.598 | 0.29 | 0.299 | Cam and Groove | Stainless Steel | 1400340L2 | 40C SS SLII | 54240422 | Sleeve | Steel | 4.7002 |  | 150 | 12/15/2015 12:00:00 AM
PT Coupling | EHW003-64BK-100 | 4.58 | 4.598 | 0.29 | 0.299 | Cam and Groove | Stainless Steel | 1400540 | 40E SS | 54940422 | Sleeve | Aluminum | 4.7002 |  | 150 | 12/15/2015 12:00:00 AM
PT Coupling | EHW003-64BK-100 | 4.58 | 4.598 | 0.29 | 0.299 | Cam and Groove | Stainless Steel | 1400540 | 40E SS | 56040422 | Ferrule | Aluminum | 4.7002 |  | 150 | 12/15/2015 12:00:00 AM
PT Coupling | EHW003-64BK-100 | 4.58 | 4.598 | 0.29 | 0.299 | Cam and Groove | Stainless Steel | 1400540 | 40E SS | 54140422 | Ferrule | Stainless Steel | 4.7002 |  | 150 | 12/15/2015 12:00:00 AM
PT Coupling | EHW003-64BK-100 | 4.58 | 4.598 | 0.29 | 0.299 | Cam and Groove | Stainless Steel | 1400540 | 40E SS | 54340422 | Sleeve | Stainless Steel | 4.7002 |  | 150 | 12/15/2015 12:00:00 AM
PT Coupling | EHW003-64BK-100 | 4.58 | 4.598 | 0.29 | 0.299 | Cam and Groove | Stainless Steel | 1400540 | 40E SS | 54040422 | Ferrule | Steel | 4.7002 |  | 150 | 12/15/2015 12:00:00 AM
PT Coupling | EHW003-64BK-100 | 4.58 | 4.598 | 0.29 | 0.299 | Cam and Groove | Stainless Steel | 1400540 | 40E SS | 54240422 | Sleeve | Steel | 4.7002 |  | 150 | 12/15/2015 12:00:00 AM
PT Coupling | EHW003-64BK-100 | 4.58 | 4.598 | 0.29 | 0.299 | Interlocking Crimp Stem | Stainless Steel | 5714002 | 40TMC50SS BODY | 54940422 | Sleeve | Aluminum | 4.7002 |  | 500 | 12/15/2015 12:00:00 AM
PT Coupling | EHW003-64BK-100 | 4.58 | 4.598 | 0.29 | 0.299 | Interlocking Crimp Stem | Stainless Steel | 5714002 | 40TMC50SS BODY | 56040422 | Ferrule | Aluminum | 4.7002 |  | 500 | 12/15/2015 12:00:00 AM
PT Coupling | EHW003-64BK-100 | 4.58 | 4.598 | 0.29 | 0.299 | Interlocking Crimp Stem | Stainless Steel | 5714002 | 40TMC50SS BODY | 54140422 | Ferrule | Stainless Steel | 4.7002 |  | 500 | 12/15/2015 12:00:00 AM
PT Coupling | EHW003-64BK-100 | 4.58 | 4.598 | 0.29 | 0.299 | Interlocking Crimp Stem | Stainless Steel | 5714002 | 40TMC50SS BODY | 54340422 | Sleeve | Stainless Steel | 4.7002 |  | 500 | 12/15/2015 12:00:00 AM
PT Coupling | EHW003-64BK-100 | 4.58 | 4.598 | 0.29 | 0.299 | Interlocking Crimp Stem | Stainless Steel | 5714002 | 40TMC50SS BODY | 54040422 | Ferrule | Steel | 4.7002 |  | 500 | 12/15/2015 12:00:00 AM
PT Coupling | EHW003-64BK-100 | 4.58 | 4.598 | 0.29 | 0.299 | Interlocking Crimp Stem | Stainless Steel | 5714002 | 40TMC50SS BODY | 54240422 | Sleeve | Steel | 4.7002 |  | 500 | 12/15/2015 12:00:00 AM
PT Coupling | EHW003-64BK-100 | 4.58 | 4.598 | 0.29 | 0.299 | Interlocking Crimp Stem | Stainless Steel | 5714014 | 40WC50SS BODY 304SS | 54940422 | Sleeve | Aluminum | 4.7002 |  | 500 | 12/15/2015 12:00:00 AM
PT Coupling | EHW003-64BK-100 | 4.58 | 4.598 | 0.29 | 0.299 | Interlocking Crimp Stem | Stainless Steel | 5714014 | 40WC50SS BODY 304SS | 56040422 | Ferrule | Aluminum | 4.7002 |  | 500 | 12/15/2015 12:00:00 AM
PT Coupling | EHW003-64BK-100 | 4.58 | 4.598 | 0.29 | 0.299 | Interlocking Crimp Stem | Stainless Steel | 5714014 | 40WC50SS BODY 304SS | 54140422 | Ferrule | Stainless Steel | 4.7002 |  | 500 | 12/15/2015 12:00:00 AM
PT Coupling | EHW003-64BK-100 | 4.58 | 4.598 | 0.29 | 0.299 | Interlocking Crimp Stem | Stainless Steel | 5714014 | 40WC50SS BODY 304SS | 54340422 | Sleeve | Stainless Steel | 4.7002 |  | 500 | 12/15/2015 12:00:00 AM
PT Coupling | EHW003-64BK-100 | 4.58 | 4.598 | 0.29 | 0.299 | Interlocking Crimp Stem | Stainless Steel | 5714014 | 40WC50SS BODY 304SS | 54040422 | Ferrule | Steel | 4.7002 |  | 500 | 12/15/2015 12:00:00 AM
PT Coupling | EHW003-64BK-100 | 4.58 | 4.598 | 0.29 | 0.299 | Interlocking Crimp Stem | Stainless Steel | 5714014 | 40WC50SS BODY 304SS | 54240422 | Sleeve | Steel | 4.7002 |  | 500 | 12/15/2015 12:00:00 AM
PT Coupling | EHW003-64BK-100 | 4.58 | 4.598 | 0.29 | 0.299 | Interlocking Crimp Stem | Stainless Steel | 5714016 | 40VC50SS BODY | 54940422 | Sleeve | Aluminum | 4.7002 |  | 500 | 12/15/2015 12:00:00 AM
PT Coupling | EHW003-64BK-100 | 4.58 | 4.598 | 0.29 | 0.299 | Interlocking Crimp Stem | Stainless Steel | 5714016 | 40VC50SS BODY | 56040422 | Ferrule | Aluminum | 4.7002 |  | 500 | 12/15/2015 12:00:00 AM
PT Coupling | EHW003-64BK-100 | 4.58 | 4.598 | 0.29 | 0.299 | Interlocking Crimp Stem | Stainless Steel | 5714016 | 40VC50SS BODY | 54140422 | Ferrule | Stainless Steel | 4.7002 |  | 500 | 12/15/2015 12:00:00 AM
PT Coupling | EHW003-64BK-100 | 4.58 | 4.598 | 0.29 | 0.299 | Interlocking Crimp Stem | Stainless Steel | 5714016 | 40VC50SS BODY | 54340422 | Sleeve | Stainless Steel | 4.7002 |  | 500 | 12/15/2015 12:00:00 AM
PT Coupling | EHW003-64BK-100 | 4.58 | 4.598 | 0.29 | 0.299 | Interlocking Crimp Stem | Stainless Steel | 5714016 | 40VC50SS BODY | 54040422 | Ferrule | Steel | 4.7002 |  | 500 | 12/15/2015 12:00:00 AM
PT Coupling | EHW003-64BK-100 | 4.58 | 4.598 | 0.29 | 0.299 | Interlocking Crimp Stem | Stainless Steel | 5714016 | 40VC50SS BODY | 54240422 | Sleeve | Steel | 4.7002 |  | 500 | 12/15/2015 12:00:00 AM
PT Coupling | EHW003-64BK-100 | 4.58 | 4.598 | 0.29 | 0.299 | Combination Nipple | Stainless Steel | 84640400 | PTCN400 316SS | 54940422 | Sleeve | Aluminum | 4.7002 |  | 150 | 12/15/2015 12:00:00 AM
PT Coupling | EHW003-64BK-100 | 4.58 | 4.598 | 0.29 | 0.299 | Combination Nipple | Stainless Steel | 84640400 | PTCN400 316SS | 56040422 | Ferrule | Aluminum | 4.7002 |  | 150 | 12/15/2015 12:00:00 AM
PT Coupling | EHW003-64BK-100 | 4.58 | 4.598 | 0.29 | 0.299 | Combination Nipple | Stainless Steel | 84640400 | PTCN400 316SS | 54140422 | Ferrule | Stainless Steel | 4.7002 |  | 150 | 12/15/2015 12:00:00 AM
PT Coupling | EHW003-64BK-100 | 4.58 | 4.598 | 0.29 | 0.299 | Combination Nipple | Stainless Steel | 84640400 | PTCN400 316SS | 54340422 | Sleeve | Stainless Steel | 4.7002 |  | 150 | 12/15/2015 12:00:00 AM
PT Coupling | EHW003-64BK-100 | 4.58 | 4.598 | 0.29 | 0.299 | Combination Nipple | Stainless Steel | 84640400 | PTCN400 316SS | 54040422 | Ferrule | Steel | 4.7002 |  | 150 | 12/15/2015 12:00:00 AM
PT Coupling | EHW003-64BK-100 | 4.58 | 4.598 | 0.29 | 0.299 | Combination Nipple | Stainless Steel | 84640400 | PTCN400 316SS | 54240422 | Sleeve | Steel | 4.7002 |  | 150 | 12/15/2015 12:00:00 AM
PT Coupling | EHW003-64BK-100 | 4.58 | 4.598 | 0.29 | 0.299 | Combination Nipple | Stainless Steel | 84640400N | PTCN400N 316SS WELD END | 54940422 | Sleeve | Aluminum | 4.7002 |  | 150 | 12/15/2015 12:00:00 AM
PT Coupling | EHW003-64BK-100 | 4.58 | 4.598 | 0.29 | 0.299 | Combination Nipple | Stainless Steel | 84640400N | PTCN400N 316SS WELD END | 56040422 | Ferrule | Aluminum | 4.7002 |  | 150 | 12/15/2015 12:00:00 AM
PT Coupling | EHW003-64BK-100 | 4.58 | 4.598 | 0.29 | 0.299 | Combination Nipple | Stainless Steel | 84640400N | PTCN400N 316SS WELD END | 54140422 | Ferrule | Stainless Steel | 4.7002 |  | 150 | 12/15/2015 12:00:00 AM
PT Coupling | EHW003-64BK-100 | 4.58 | 4.598 | 0.29 | 0.299 | Combination Nipple | Stainless Steel | 84640400N | PTCN400N 316SS WELD END | 54340422 | Sleeve | Stainless Steel | 4.7002 |  | 150 | 12/15/2015 12:00:00 AM
PT Coupling | EHW003-64BK-100 | 4.58 | 4.598 | 0.29 | 0.299 | Combination Nipple | Stainless Steel | 84640400N | PTCN400N 316SS WELD END | 54040422 | Ferrule | Steel | 4.7002 |  | 150 | 12/15/2015 12:00:00 AM
PT Coupling | EHW003-64BK-100 | 4.58 | 4.598 | 0.29 | 0.299 | Combination Nipple | Stainless Steel | 84640400N | PTCN400N 316SS WELD END | 54240422 | Sleeve | Steel | 4.7002 |  | 150 | 12/15/2015 12:00:00 AM
Dixon | EHW003-64BK-100 | 4.586 | 4.601 | 0.293 | 0.3 | Cam and Groove | Aluminum | 400-C-AL | Dixon Coupler x Hose Shank | CF400-7CS | Ferrule | Steel | 4.646 |  | 150 | 12/14/2015 12:00:00 AM
Dixon | EHW003-64BK-100 | 4.586 | 4.601 | 0.293 | 0.3 | Cam and Groove | Aluminum | 400-E-AL | Dixon Adapter x Hose Shank | CF400-7CS | Ferrule | Steel | 4.646 |  | 150 | 12/14/2015 12:00:00 AM
PT Coupling | EHW003-64BK-100 | 4.6 | 4.618 | 0.3 | 0.309 | Cam and Groove | Aluminum | 1000340 | 40C ALUM HBS | 54940422 | Sleeve | Aluminum | 4.7158 |  | 150 | 12/15/2015 12:00:00 AM
PT Coupling | EHW003-64BK-100 | 4.6 | 4.618 | 0.3 | 0.309 | Cam and Groove | Aluminum | 1000340 | 40C ALUM HBS | 56040422 | Ferrule | Aluminum | 4.7158 |  | 150 | 12/15/2015 12:00:00 AM
PT Coupling | EHW003-64BK-100 | 4.6 | 4.618 | 0.3 | 0.309 | Cam and Groove | Aluminum | 1000340 | 40C ALUM HBS | 54140422 | Ferrule | Stainless Steel | 4.7158 |  | 150 | 12/15/2015 12:00:00 AM
PT Coupling | EHW003-64BK-100 | 4.6 | 4.618 | 0.3 | 0.309 | Cam and Groove | Aluminum | 1000340 | 40C ALUM HBS | 54340422 | Sleeve | Stainless Steel | 4.7158 |  | 150 | 12/15/2015 12:00:00 AM
PT Coupling | EHW003-64BK-100 | 4.6 | 4.618 | 0.3 | 0.309 | Cam and Groove | Aluminum | 1000340 | 40C ALUM HBS | 54040422 | Ferrule | Steel | 4.7158 |  | 150 | 12/15/2015 12:00:00 AM
PT Coupling | EHW003-64BK-100 | 4.6 | 4.618 | 0.3 | 0.309 | Cam and Groove | Aluminum | 1000340 | 40C ALUM HBS | 54240422 | Sleeve | Steel | 4.7158 |  | 150 | 12/15/2015 12:00:00 AM
PT Coupling | EHW003-64BK-100 | 4.6 | 4.618 | 0.3 | 0.309 | Cam and Groove | Aluminum | 1000340L2 | 40C ALUM SLII SLS | 54940422 | Sleeve | Aluminum | 4.7158 |  | 150 | 12/15/2015 12:00:00 AM
PT Coupling | EHW003-64BK-100 | 4.6 | 4.618 | 0.3 | 0.309 | Cam and Groove | Aluminum | 1000340L2 | 40C ALUM SLII SLS | 56040422 | Ferrule | Aluminum | 4.7158 |  | 150 | 12/15/2015 12:00:00 AM
PT Coupling | EHW003-64BK-100 | 4.6 | 4.618 | 0.3 | 0.309 | Cam and Groove | Aluminum | 1000340L2 | 40C ALUM SLII SLS | 54140422 | Ferrule | Stainless Steel | 4.7158 |  | 150 | 12/15/2015 12:00:00 AM
PT Coupling | EHW003-64BK-100 | 4.6 | 4.618 | 0.3 | 0.309 | Cam and Groove | Aluminum | 1000340L2 | 40C ALUM SLII SLS | 54340422 | Sleeve | Stainless Steel | 4.7158 |  | 150 | 12/15/2015 12:00:00 AM
PT Coupling | EHW003-64BK-100 | 4.6 | 4.618 | 0.3 | 0.309 | Cam and Groove | Aluminum | 1000340L2 | 40C ALUM SLII SLS | 54040422 | Ferrule | Steel | 4.7158 |  | 150 | 12/15/2015 12:00:00 AM
PT Coupling | EHW003-64BK-100 | 4.6 | 4.618 | 0.3 | 0.309 | Cam and Groove | Aluminum | 1000340L2 | 40C ALUM SLII SLS | 54240422 | Sleeve | Steel | 4.7158 |  | 150 | 12/15/2015 12:00:00 AM
PT Coupling | EHW003-64BK-100 | 4.6 | 4.618 | 0.3 | 0.309 | Cam and Groove | Aluminum | 1000540 | 40E ALUM | 54940422 | Sleeve | Aluminum | 4.7158 |  | 150 | 12/15/2015 12:00:00 AM
PT Coupling | EHW003-64BK-100 | 4.6 | 4.618 | 0.3 | 0.309 | Cam and Groove | Aluminum | 1000540 | 40E ALUM | 56040422 | Ferrule | Aluminum | 4.7158 |  | 150 | 12/15/2015 12:00:00 AM
PT Coupling | EHW003-64BK-100 | 4.6 | 4.618 | 0.3 | 0.309 | Cam and Groove | Aluminum | 1000540 | 40E ALUM | 54140422 | Ferrule | Stainless Steel | 4.7158 |  | 150 | 12/15/2015 12:00:00 AM
PT Coupling | EHW003-64BK-100 | 4.6 | 4.618 | 0.3 | 0.309 | Cam and Groove | Aluminum | 1000540 | 40E ALUM | 54340422 | Sleeve | Stainless Steel | 4.7158 |  | 150 | 12/15/2015 12:00:00 AM
PT Coupling | EHW003-64BK-100 | 4.6 | 4.618 | 0.3 | 0.309 | Cam and Groove | Aluminum | 1000540 | 40E ALUM | 54040422 | Ferrule | Steel | 4.7158 |  | 150 | 12/15/2015 12:00:00 AM
PT Coupling | EHW003-64BK-100 | 4.6 | 4.618 | 0.3 | 0.309 | Cam and Groove | Aluminum | 1000540 | 40E ALUM | 54240422 | Sleeve | Steel | 4.7158 |  | 150 | 12/15/2015 12:00:00 AM
PT Coupling | EHW003-64BK-100 | 4.6 | 4.618 | 0.3 | 0.309 | Cam and Groove | Aluminum | 1070340 | 40C ALUM HB | 54940422 | Sleeve | Aluminum | 4.7158 |  | 150 | 12/15/2015 12:00:00 AM
PT Coupling | EHW003-64BK-100 | 4.6 | 4.618 | 0.3 | 0.309 | Cam and Groove | Aluminum | 1070340 | 40C ALUM HB | 56040422 | Ferrule | Aluminum | 4.7158 |  | 150 | 12/15/2015 12:00:00 AM
PT Coupling | EHW003-64BK-100 | 4.6 | 4.618 | 0.3 | 0.309 | Cam and Groove | Aluminum | 1070340 | 40C ALUM HB | 54140422 | Ferrule | Stainless Steel | 4.7158 |  | 150 | 12/15/2015 12:00:00 AM
PT Coupling | EHW003-64BK-100 | 4.6 | 4.618 | 0.3 | 0.309 | Cam and Groove | Aluminum | 1070340 | 40C ALUM HB | 54340422 | Sleeve | Stainless Steel | 4.7158 |  | 150 | 12/15/2015 12:00:00 AM
PT Coupling | EHW003-64BK-100 | 4.6 | 4.618 | 0.3 | 0.309 | Cam and Groove | Aluminum | 1070340 | 40C ALUM HB | 54040422 | Ferrule | Steel | 4.7158 |  | 150 | 12/15/2015 12:00:00 AM
PT Coupling | EHW003-64BK-100 | 4.6 | 4.618 | 0.3 | 0.309 | Cam and Groove | Aluminum | 1070340 | 40C ALUM HB | 54240422 | Sleeve | Steel | 4.7158 |  | 150 | 12/15/2015 12:00:00 AM
PT Coupling | EHW003-64BK-100 | 4.6 | 4.618 | 0.3 | 0.309 | Cam and Groove | Aluminum | 1070340L2 | 40C ALUM SLII SLB | 54940422 | Sleeve | Aluminum | 4.7158 |  | 150 | 12/15/2015 12:00:00 AM
PT Coupling | EHW003-64BK-100 | 4.6 | 4.618 | 0.3 | 0.309 | Cam and Groove | Aluminum | 1070340L2 | 40C ALUM SLII SLB | 56040422 | Ferrule | Aluminum | 4.7158 |  | 150 | 12/15/2015 12:00:00 AM
PT Coupling | EHW003-64BK-100 | 4.6 | 4.618 | 0.3 | 0.309 | Cam and Groove | Aluminum | 1070340L2 | 40C ALUM SLII SLB | 54140422 | Ferrule | Stainless Steel | 4.7158 |  | 150 | 12/15/2015 12:00:00 AM
PT Coupling | EHW003-64BK-100 | 4.6 | 4.618 | 0.3 | 0.309 | Cam and Groove | Aluminum | 1070340L2 | 40C ALUM SLII SLB | 54340422 | Sleeve | Stainless Steel | 4.7158 |  | 150 | 12/15/2015 12:00:00 AM
PT Coupling | EHW003-64BK-100 | 4.6 | 4.618 | 0.3 | 0.309 | Cam and Groove | Aluminum | 1070340L2 | 40C ALUM SLII SLB | 54040422 | Ferrule | Steel | 4.7158 |  | 150 | 12/15/2015 12:00:00 AM
PT Coupling | EHW003-64BK-100 | 4.6 | 4.618 | 0.3 | 0.309 | Cam and Groove | Aluminum | 1070340L2 | 40C ALUM SLII SLB | 54240422 | Sleeve | Steel | 4.7158 |  | 150 | 12/15/2015 12:00:00 AM
PT Coupling | EHW003-64BK-100 | 4.6 | 4.618 | 0.3 | 0.309 | Interlocking Crimp Stem | Aluminum | 5744002 | 40TMC50AL BODY | 54940422 | Sleeve | Aluminum | 4.7158 |  | 500 | 12/15/2015 12:00:00 AM
PT Coupling | EHW003-64BK-100 | 4.6 | 4.618 | 0.3 | 0.309 | Interlocking Crimp Stem | Aluminum | 5744002 | 40TMC50AL BODY | 56040422 | Ferrule | Aluminum | 4.7158 |  | 500 | 12/15/2015 12:00:00 AM
PT Coupling | EHW003-64BK-100 | 4.6 | 4.618 | 0.3 | 0.309 | Interlocking Crimp Stem | Aluminum | 5744002 | 40TMC50AL BODY | 54140422 | Ferrule | Stainless Steel | 4.7158 |  | 500 | 12/15/2015 12:00:00 AM
PT Coupling | EHW003-64BK-100 | 4.6 | 4.618 | 0.3 | 0.309 | Interlocking Crimp Stem | Aluminum | 5744002 | 40TMC50AL BODY | 54340422 | Sleeve | Stainless Steel | 4.7158 |  | 500 | 12/15/2015 12:00:00 AM
PT Coupling | EHW003-64BK-100 | 4.6 | 4.618 | 0.3 | 0.309 | Interlocking Crimp Stem | Aluminum | 5744002 | 40TMC50AL BODY | 54040422 | Ferrule | Steel | 4.7158 |  | 500 | 12/15/2015 12:00:00 AM
PT Coupling | EHW003-64BK-100 | 4.6 | 4.618 | 0.3 | 0.309 | Interlocking Crimp Stem | Aluminum | 5744002 | 40TMC50AL BODY | 54240422 | Sleeve | Steel | 4.7158 |  | 500 | 12/15/2015 12:00:00 AM
PT Coupling | EHW003-64BK-100 | 4.6 | 4.618 | 0.3 | 0.309 | Interlocking Crimp Stem | Aluminum | 5744014 | 40WC50AL | 54940422 | Sleeve | Aluminum | 4.7158 |  | 500 | 12/15/2015 12:00:00 AM
PT Coupling | EHW003-64BK-100 | 4.6 | 4.618 | 0.3 | 0.309 | Interlocking Crimp Stem | Aluminum | 5744014 | 40WC50AL | 56040422 | Ferrule | Aluminum | 4.7158 |  | 500 | 12/15/2015 12:00:00 AM
PT Coupling | EHW003-64BK-100 | 4.6 | 4.618 | 0.3 | 0.309 | Interlocking Crimp Stem | Aluminum | 5744014 | 40WC50AL | 54140422 | Ferrule | Stainless Steel | 4.7158 |  | 500 | 12/15/2015 12:00:00 AM
PT Coupling | EHW003-64BK-100 | 4.6 | 4.618 | 0.3 | 0.309 | Interlocking Crimp Stem | Aluminum | 5744014 | 40WC50AL | 54340422 | Sleeve | Stainless Steel | 4.7158 |  | 500 | 12/15/2015 12:00:00 AM
PT Coupling | EHW003-64BK-100 | 4.6 | 4.618 | 0.3 | 0.309 | Interlocking Crimp Stem | Aluminum | 5744014 | 40WC50AL | 54040422 | Ferrule | Steel | 4.7158 |  | 500 | 12/15/2015 12:00:00 AM
PT Coupling | EHW003-64BK-100 | 4.6 | 4.618 | 0.3 | 0.309 | Interlocking Crimp Stem | Aluminum | 5744014 | 40WC50AL | 54240422 | Sleeve | Steel | 4.7158 |  | 500 | 12/15/2015 12:00:00 AM
PT Coupling | EHW003-64BK-100 | 4.6 | 4.618 | 0.3 | 0.309 | Combination Nipple | Aluminum | 85640400 | PTCN400 ALUMINUM | 54940422 | Sleeve | Aluminum | 4.7158 |  | 150 | 12/15/2015 12:00:00 AM
PT Coupling | EHW003-64BK-100 | 4.6 | 4.618 | 0.3 | 0.309 | Combination Nipple | Aluminum | 85640400 | PTCN400 ALUMINUM | 56040422 | Ferrule | Aluminum | 4.7158 |  | 150 | 12/15/2015 12:00:00 AM
PT Coupling | EHW003-64BK-100 | 4.6 | 4.618 | 0.3 | 0.309 | Combination Nipple | Aluminum | 85640400 | PTCN400 ALUMINUM | 54140422 | Ferrule | Stainless Steel | 4.7158 |  | 150 | 12/15/2015 12:00:00 AM
PT Coupling | EHW003-64BK-100 | 4.6 | 4.618 | 0.3 | 0.309 | Combination Nipple | Aluminum | 85640400 | PTCN400 ALUMINUM | 54340422 | Sleeve | Stainless Steel | 4.7158 |  | 150 | 12/15/2015 12:00:00 AM
PT Coupling | EHW003-64BK-100 | 4.6 | 4.618 | 0.3 | 0.309 | Combination Nipple | Aluminum | 85640400 | PTCN400 ALUMINUM | 54040422 | Ferrule | Steel | 4.7158 |  | 150 | 12/15/2015 12:00:00 AM
PT Coupling | EHW003-64BK-100 | 4.6 | 4.618 | 0.3 | 0.309 | Combination Nipple | Aluminum | 85640400 | PTCN400 ALUMINUM | 54240422 | Sleeve | Steel | 4.7158 |  | 150 | 12/15/2015 12:00:00 AM
PT Coupling | EHW003-64BK-100 | 4.6 | 4.618 | 0.3 | 0.309 | Combination Nipple | Aluminum | 85640400N | PTCN400N ALUM WELD END | 54940422 | Sleeve | Aluminum | 4.7158 |  | 150 | 12/15/2015 12:00:00 AM
PT Coupling | EHW003-64BK-100 | 4.6 | 4.618 | 0.3 | 0.309 | Combination Nipple | Aluminum | 85640400N | PTCN400N ALUM WELD END | 56040422 | Ferrule | Aluminum | 4.7158 |  | 150 | 12/15/2015 12:00:00 AM
PT Coupling | EHW003-64BK-100 | 4.6 | 4.618 | 0.3 | 0.309 | Combination Nipple | Aluminum | 85640400N | PTCN400N ALUM WELD END | 54140422 | Ferrule | Stainless Steel | 4.7158 |  | 150 | 12/15/2015 12:00:00 AM
PT Coupling | EHW003-64BK-100 | 4.6 | 4.618 | 0.3 | 0.309 | Combination Nipple | Aluminum | 85640400N | PTCN400N ALUM WELD END | 54340422 | Sleeve | Stainless Steel | 4.7158 |  | 150 | 12/15/2015 12:00:00 AM
PT Coupling | EHW003-64BK-100 | 4.6 | 4.618 | 0.3 | 0.309 | Combination Nipple | Aluminum | 85640400N | PTCN400N ALUM WELD END | 54040422 | Ferrule | Steel | 4.7158 |  | 150 | 12/15/2015 12:00:00 AM
PT Coupling | EHW003-64BK-100 | 4.6 | 4.618 | 0.3 | 0.309 | Combination Nipple | Aluminum | 85640400N | PTCN400N ALUM WELD END | 54240422 | Sleeve | Steel | 4.7158 |  | 150 | 12/15/2015 12:00:00 AM
PT Coupling | EHW003-64BK-100 | 4.6 | 4.618 | 0.3 | 0.309 | Cam and Groove | Stainless Steel | 1400340 | 40C SS | 54940422 | Sleeve | Aluminum | 4.7158 |  | 150 | 12/15/2015 12:00:00 AM
PT Coupling | EHW003-64BK-100 | 4.6 | 4.618 | 0.3 | 0.309 | Cam and Groove | Stainless Steel | 1400340 | 40C SS | 56040422 | Ferrule | Aluminum | 4.7158 |  | 150 | 12/15/2015 12:00:00 AM
PT Coupling | EHW003-64BK-100 | 4.6 | 4.618 | 0.3 | 0.309 | Cam and Groove | Stainless Steel | 1400340 | 40C SS | 54140422 | Ferrule | Stainless Steel | 4.7158 |  | 150 | 12/15/2015 12:00:00 AM
PT Coupling | EHW003-64BK-100 | 4.6 | 4.618 | 0.3 | 0.309 | Cam and Groove | Stainless Steel | 1400340 | 40C SS | 54340422 | Sleeve | Stainless Steel | 4.7158 |  | 150 | 12/15/2015 12:00:00 AM
PT Coupling | EHW003-64BK-100 | 4.6 | 4.618 | 0.3 | 0.309 | Cam and Groove | Stainless Steel | 1400340 | 40C SS | 54040422 | Ferrule | Steel | 4.7158 |  | 150 | 12/15/2015 12:00:00 AM
PT Coupling | EHW003-64BK-100 | 4.6 | 4.618 | 0.3 | 0.309 | Cam and Groove | Stainless Steel | 1400340 | 40C SS | 54240422 | Sleeve | Steel | 4.7158 |  | 150 | 12/15/2015 12:00:00 AM
PT Coupling | EHW003-64BK-100 | 4.6 | 4.618 | 0.3 | 0.309 | Cam and Groove | Stainless Steel | 1400340L2 | 40C SS SLII | 54940422 | Sleeve | Aluminum | 4.7158 |  | 150 | 12/15/2015 12:00:00 AM
PT Coupling | EHW003-64BK-100 | 4.6 | 4.618 | 0.3 | 0.309 | Cam and Groove | Stainless Steel | 1400340L2 | 40C SS SLII | 56040422 | Ferrule | Aluminum | 4.7158 |  | 150 | 12/15/2015 12:00:00 AM
PT Coupling | EHW003-64BK-100 | 4.6 | 4.618 | 0.3 | 0.309 | Cam and Groove | Stainless Steel | 1400340L2 | 40C SS SLII | 54140422 | Ferrule | Stainless Steel | 4.7158 |  | 150 | 12/15/2015 12:00:00 AM
PT Coupling | EHW003-64BK-100 | 4.6 | 4.618 | 0.3 | 0.309 | Cam and Groove | Stainless Steel | 1400340L2 | 40C SS SLII | 54340422 | Sleeve | Stainless Steel | 4.7158 |  | 150 | 12/15/2015 12:00:00 AM
PT Coupling | EHW003-64BK-100 | 4.6 | 4.618 | 0.3 | 0.309 | Cam and Groove | Stainless Steel | 1400340L2 | 40C SS SLII | 54040422 | Ferrule | Steel | 4.7158 |  | 150 | 12/15/2015 12:00:00 AM
PT Coupling | EHW003-64BK-100 | 4.6 | 4.618 | 0.3 | 0.309 | Cam and Groove | Stainless Steel | 1400340L2 | 40C SS SLII | 54240422 | Sleeve | Steel | 4.7158 |  | 150 | 12/15/2015 12:00:00 AM
PT Coupling | EHW003-64BK-100 | 4.6 | 4.618 | 0.3 | 0.309 | Cam and Groove | Stainless Steel | 1400540 | 40E SS | 54940422 | Sleeve | Aluminum | 4.7158 |  | 150 | 12/15/2015 12:00:00 AM
PT Coupling | EHW003-64BK-100 | 4.6 | 4.618 | 0.3 | 0.309 | Cam and Groove | Stainless Steel | 1400540 | 40E SS | 56040422 | Ferrule | Aluminum | 4.7158 |  | 150 | 12/15/2015 12:00:00 AM
PT Coupling | EHW003-64BK-100 | 4.6 | 4.618 | 0.3 | 0.309 | Cam and Groove | Stainless Steel | 1400540 | 40E SS | 54140422 | Ferrule | Stainless Steel | 4.7158 |  | 150 | 12/15/2015 12:00:00 AM
PT Coupling | EHW003-64BK-100 | 4.6 | 4.618 | 0.3 | 0.309 | Cam and Groove | Stainless Steel | 1400540 | 40E SS | 54340422 | Sleeve | Stainless Steel | 4.7158 |  | 150 | 12/15/2015 12:00:00 AM
PT Coupling | EHW003-64BK-100 | 4.6 | 4.618 | 0.3 | 0.309 | Cam and Groove | Stainless Steel | 1400540 | 40E SS | 54040422 | Ferrule | Steel | 4.7158 |  | 150 | 12/15/2015 12:00:00 AM
PT Coupling | EHW003-64BK-100 | 4.6 | 4.618 | 0.3 | 0.309 | Cam and Groove | Stainless Steel | 1400540 | 40E SS | 54240422 | Sleeve | Steel | 4.7158 |  | 150 | 12/15/2015 12:00:00 AM
PT Coupling | EHW003-64BK-100 | 4.6 | 4.618 | 0.3 | 0.309 | Interlocking Crimp Stem | Stainless Steel | 5714002 | 40TMC50SS BODY | 54940422 | Sleeve | Aluminum | 4.7158 |  | 500 | 12/15/2015 12:00:00 AM
PT Coupling | EHW003-64BK-100 | 4.6 | 4.618 | 0.3 | 0.309 | Interlocking Crimp Stem | Stainless Steel | 5714002 | 40TMC50SS BODY | 56040422 | Ferrule | Aluminum | 4.7158 |  | 500 | 12/15/2015 12:00:00 AM
PT Coupling | EHW003-64BK-100 | 4.6 | 4.618 | 0.3 | 0.309 | Interlocking Crimp Stem | Stainless Steel | 5714002 | 40TMC50SS BODY | 54140422 | Ferrule | Stainless Steel | 4.7158 |  | 500 | 12/15/2015 12:00:00 AM
PT Coupling | EHW003-64BK-100 | 4.6 | 4.618 | 0.3 | 0.309 | Interlocking Crimp Stem | Stainless Steel | 5714002 | 40TMC50SS BODY | 54340422 | Sleeve | Stainless Steel | 4.7158 |  | 500 | 12/15/2015 12:00:00 AM
PT Coupling | EHW003-64BK-100 | 4.6 | 4.618 | 0.3 | 0.309 | Interlocking Crimp Stem | Stainless Steel | 5714002 | 40TMC50SS BODY | 54040422 | Ferrule | Steel | 4.7158 |  | 500 | 12/15/2015 12:00:00 AM
PT Coupling | EHW003-64BK-100 | 4.6 | 4.618 | 0.3 | 0.309 | Interlocking Crimp Stem | Stainless Steel | 5714002 | 40TMC50SS BODY | 54240422 | Sleeve | Steel | 4.7158 |  | 500 | 12/15/2015 12:00:00 AM
PT Coupling | EHW003-64BK-100 | 4.6 | 4.618 | 0.3 | 0.309 | Interlocking Crimp Stem | Stainless Steel | 5714014 | 40WC50SS BODY 304SS | 54940422 | Sleeve | Aluminum | 4.7158 |  | 500 | 12/15/2015 12:00:00 AM
PT Coupling | EHW003-64BK-100 | 4.6 | 4.618 | 0.3 | 0.309 | Interlocking Crimp Stem | Stainless Steel | 5714014 | 40WC50SS BODY 304SS | 56040422 | Ferrule | Aluminum | 4.7158 |  | 500 | 12/15/2015 12:00:00 AM
PT Coupling | EHW003-64BK-100 | 4.6 | 4.618 | 0.3 | 0.309 | Interlocking Crimp Stem | Stainless Steel | 5714014 | 40WC50SS BODY 304SS | 54140422 | Ferrule | Stainless Steel | 4.7158 |  | 500 | 12/15/2015 12:00:00 AM
PT Coupling | EHW003-64BK-100 | 4.6 | 4.618 | 0.3 | 0.309 | Interlocking Crimp Stem | Stainless Steel | 5714014 | 40WC50SS BODY 304SS | 54340422 | Sleeve | Stainless Steel | 4.7158 |  | 500 | 12/15/2015 12:00:00 AM
PT Coupling | EHW003-64BK-100 | 4.6 | 4.618 | 0.3 | 0.309 | Interlocking Crimp Stem | Stainless Steel | 5714014 | 40WC50SS BODY 304SS | 54040422 | Ferrule | Steel | 4.7158 |  | 500 | 12/15/2015 12:00:00 AM
PT Coupling | EHW003-64BK-100 | 4.6 | 4.618 | 0.3 | 0.309 | Interlocking Crimp Stem | Stainless Steel | 5714014 | 40WC50SS BODY 304SS | 54240422 | Sleeve | Steel | 4.7158 |  | 500 | 12/15/2015 12:00:00 AM
PT Coupling | EHW003-64BK-100 | 4.6 | 4.618 | 0.3 | 0.309 | Interlocking Crimp Stem | Stainless Steel | 5714016 | 40VC50SS BODY | 54940422 | Sleeve | Aluminum | 4.7158 |  | 500 | 12/15/2015 12:00:00 AM
PT Coupling | EHW003-64BK-100 | 4.6 | 4.618 | 0.3 | 0.309 | Interlocking Crimp Stem | Stainless Steel | 5714016 | 40VC50SS BODY | 56040422 | Ferrule | Aluminum | 4.7158 |  | 500 | 12/15/2015 12:00:00 AM
PT Coupling | EHW003-64BK-100 | 4.6 | 4.618 | 0.3 | 0.309 | Interlocking Crimp Stem | Stainless Steel | 5714016 | 40VC50SS BODY | 54140422 | Ferrule | Stainless Steel | 4.7158 |  | 500 | 12/15/2015 12:00:00 AM
PT Coupling | EHW003-64BK-100 | 4.6 | 4.618 | 0.3 | 0.309 | Interlocking Crimp Stem | Stainless Steel | 5714016 | 40VC50SS BODY | 54340422 | Sleeve | Stainless Steel | 4.7158 |  | 500 | 12/15/2015 12:00:00 AM
PT Coupling | EHW003-64BK-100 | 4.6 | 4.618 | 0.3 | 0.309 | Interlocking Crimp Stem | Stainless Steel | 5714016 | 40VC50SS BODY | 54040422 | Ferrule | Steel | 4.7158 |  | 500 | 12/15/2015 12:00:00 AM
PT Coupling | EHW003-64BK-100 | 4.6 | 4.618 | 0.3 | 0.309 | Interlocking Crimp Stem | Stainless Steel | 5714016 | 40VC50SS BODY | 54240422 | Sleeve | Steel | 4.7158 |  | 500 | 12/15/2015 12:00:00 AM
PT Coupling | EHW003-64BK-100 | 4.6 | 4.618 | 0.3 | 0.309 | Combination Nipple | Stainless Steel | 84640400 | PTCN400 316SS | 54940422 | Sleeve | Aluminum | 4.7158 |  | 150 | 12/15/2015 12:00:00 AM
PT Coupling | EHW003-64BK-100 | 4.6 | 4.618 | 0.3 | 0.309 | Combination Nipple | Stainless Steel | 84640400 | PTCN400 316SS | 56040422 | Ferrule | Aluminum | 4.7158 |  | 150 | 12/15/2015 12:00:00 AM
PT Coupling | EHW003-64BK-100 | 4.6 | 4.618 | 0.3 | 0.309 | Combination Nipple | Stainless Steel | 84640400 | PTCN400 316SS | 54140422 | Ferrule | Stainless Steel | 4.7158 |  | 150 | 12/15/2015 12:00:00 AM
PT Coupling | EHW003-64BK-100 | 4.6 | 4.618 | 0.3 | 0.309 | Combination Nipple | Stainless Steel | 84640400 | PTCN400 316SS | 54340422 | Sleeve | Stainless Steel | 4.7158 |  | 150 | 12/15/2015 12:00:00 AM
PT Coupling | EHW003-64BK-100 | 4.6 | 4.618 | 0.3 | 0.309 | Combination Nipple | Stainless Steel | 84640400 | PTCN400 316SS | 54040422 | Ferrule | Steel | 4.7158 |  | 150 | 12/15/2015 12:00:00 AM
PT Coupling | EHW003-64BK-100 | 4.6 | 4.618 | 0.3 | 0.309 | Combination Nipple | Stainless Steel | 84640400 | PTCN400 316SS | 54240422 | Sleeve | Steel | 4.7158 |  | 150 | 12/15/2015 12:00:00 AM
PT Coupling | EHW003-64BK-100 | 4.6 | 4.618 | 0.3 | 0.309 | Combination Nipple | Stainless Steel | 84640400N | PTCN400N 316SS WELD END | 54940422 | Sleeve | Aluminum | 4.7158 |  | 150 | 12/15/2015 12:00:00 AM
PT Coupling | EHW003-64BK-100 | 4.6 | 4.618 | 0.3 | 0.309 | Combination Nipple | Stainless Steel | 84640400N | PTCN400N 316SS WELD END | 56040422 | Ferrule | Aluminum | 4.7158 |  | 150 | 12/15/2015 12:00:00 AM
PT Coupling | EHW003-64BK-100 | 4.6 | 4.618 | 0.3 | 0.309 | Combination Nipple | Stainless Steel | 84640400N | PTCN400N 316SS WELD END | 54140422 | Ferrule | Stainless Steel | 4.7158 |  | 150 | 12/15/2015 12:00:00 AM
PT Coupling | EHW003-64BK-100 | 4.6 | 4.618 | 0.3 | 0.309 | Combination Nipple | Stainless Steel | 84640400N | PTCN400N 316SS WELD END | 54340422 | Sleeve | Stainless Steel | 4.7158 |  | 150 | 12/15/2015 12:00:00 AM
PT Coupling | EHW003-64BK-100 | 4.6 | 4.618 | 0.3 | 0.309 | Combination Nipple | Stainless Steel | 84640400N | PTCN400N 316SS WELD END | 54040422 | Ferrule | Steel | 4.7158 |  | 150 | 12/15/2015 12:00:00 AM
PT Coupling | EHW003-64BK-100 | 4.6 | 4.618 | 0.3 | 0.309 | Combination Nipple | Stainless Steel | 84640400N | PTCN400N 316SS WELD END | 54240422 | Sleeve | Steel | 4.7158 |  | 150 | 12/15/2015 12:00:00 AM
Dixon | EHW003-64BK-100 | 4.602 | 4.616 | 0.301 | 0.308 | Cam and Groove | Aluminum | 400-C-AL | Dixon Coupler x Hose Shank | CF400-7CS | Ferrule | Steel | 4.658 |  | 150 | 12/14/2015 12:00:00 AM
Dixon | EHW003-64BK-100 | 4.602 | 4.616 | 0.301 | 0.308 | Cam and Groove | Aluminum | 400-E-AL | Dixon Adapter x Hose Shank | CF400-7CS | Ferrule | Steel | 4.658 |  | 150 | 12/14/2015 12:00:00 AM
Dixon | EHW003-64BK-100 | 4.617 | 4.632 | 0.309 | 0.315 | Cam and Groove | Aluminum | 400-C-AL | Dixon Coupler x Hose Shank | CF400-7CS | Ferrule | Steel | 4.671 |  | 150 | 12/14/2015 12:00:00 AM
Dixon | EHW003-64BK-100 | 4.617 | 4.632 | 0.309 | 0.315 | Cam and Groove | Aluminum | 400-E-AL | Dixon Adapter x Hose Shank | CF400-7CS | Ferrule | Steel | 4.671 |  | 150 | 12/14/2015 12:00:00 AM
PT Coupling | EHW003-64BK-100 | 4.62 | 4.638 | 0.31 | 0.319 | Cam and Groove | Aluminum | 1000340 | 40C ALUM HBS | 54940422 | Sleeve | Aluminum | 4.7314 |  | 150 | 12/15/2015 12:00:00 AM
PT Coupling | EHW003-64BK-100 | 4.62 | 4.638 | 0.31 | 0.319 | Cam and Groove | Aluminum | 1000340 | 40C ALUM HBS | 56040422 | Ferrule | Aluminum | 4.7314 |  | 150 | 12/15/2015 12:00:00 AM
PT Coupling | EHW003-64BK-100 | 4.62 | 4.638 | 0.31 | 0.319 | Cam and Groove | Aluminum | 1000340L2 | 40C ALUM SLII SLS | 54940422 | Sleeve | Aluminum | 4.7314 |  | 150 | 12/15/2015 12:00:00 AM
PT Coupling | EHW003-64BK-100 | 4.62 | 4.638 | 0.31 | 0.319 | Cam and Groove | Aluminum | 1000340L2 | 40C ALUM SLII SLS | 56040422 | Ferrule | Aluminum | 4.7314 |  | 150 | 12/15/2015 12:00:00 AM
PT Coupling | EHW003-64BK-100 | 4.62 | 4.638 | 0.31 | 0.319 | Cam and Groove | Aluminum | 1000540 | 40E ALUM | 54940422 | Sleeve | Aluminum | 4.7314 |  | 150 | 12/15/2015 12:00:00 AM
PT Coupling | EHW003-64BK-100 | 4.62 | 4.638 | 0.31 | 0.319 | Cam and Groove | Aluminum | 1000540 | 40E ALUM | 56040422 | Ferrule | Aluminum | 4.7314 |  | 150 | 12/15/2015 12:00:00 AM
PT Coupling | EHW003-64BK-100 | 4.62 | 4.638 | 0.31 | 0.319 | Cam and Groove | Aluminum | 1070340 | 40C ALUM HB | 54940422 | Sleeve | Aluminum | 4.7314 |  | 150 | 12/15/2015 12:00:00 AM
PT Coupling | EHW003-64BK-100 | 4.62 | 4.638 | 0.31 | 0.319 | Cam and Groove | Aluminum | 1070340 | 40C ALUM HB | 56040422 | Ferrule | Aluminum | 4.7314 |  | 150 | 12/15/2015 12:00:00 AM
PT Coupling | EHW003-64BK-100 | 4.62 | 4.638 | 0.31 | 0.319 | Cam and Groove | Aluminum | 1070340L2 | 40C ALUM SLII SLB | 54940422 | Sleeve | Aluminum | 4.7314 |  | 150 | 12/15/2015 12:00:00 AM
PT Coupling | EHW003-64BK-100 | 4.62 | 4.638 | 0.31 | 0.319 | Cam and Groove | Aluminum | 1070340L2 | 40C ALUM SLII SLB | 56040422 | Ferrule | Aluminum | 4.7314 |  | 150 | 12/15/2015 12:00:00 AM
PT Coupling | EHW003-64BK-100 | 4.62 | 4.638 | 0.31 | 0.319 | Interlocking Crimp Stem | Aluminum | 5744002 | 40TMC50AL BODY | 54940422 | Sleeve | Aluminum | 4.7314 |  | 500 | 12/15/2015 12:00:00 AM
PT Coupling | EHW003-64BK-100 | 4.62 | 4.638 | 0.31 | 0.319 | Interlocking Crimp Stem | Aluminum | 5744002 | 40TMC50AL BODY | 56040422 | Ferrule | Aluminum | 4.7314 |  | 500 | 12/15/2015 12:00:00 AM
PT Coupling | EHW003-64BK-100 | 4.62 | 4.638 | 0.31 | 0.319 | Interlocking Crimp Stem | Aluminum | 5744014 | 40WC50AL | 56040422 | Ferrule | Aluminum | 4.7314 |  | 500 | 12/15/2015 12:00:00 AM
PT Coupling | EHW003-64BK-100 | 4.62 | 4.638 | 0.31 | 0.319 | Combination Nipple | Aluminum | 85640400 | PTCN400 ALUMINUM | 54940422 | Sleeve | Aluminum | 4.7314 |  | 150 | 12/15/2015 12:00:00 AM
PT Coupling | EHW003-64BK-100 | 4.62 | 4.638 | 0.31 | 0.319 | Combination Nipple | Aluminum | 85640400 | PTCN400 ALUMINUM | 56040422 | Ferrule | Aluminum | 4.7314 |  | 150 | 12/15/2015 12:00:00 AM
PT Coupling | EHW003-64BK-100 | 4.62 | 4.638 | 0.31 | 0.319 | Combination Nipple | Aluminum | 85640400N | PTCN400N ALUM WELD END | 54940422 | Sleeve | Aluminum | 4.7314 |  | 150 | 12/15/2015 12:00:00 AM
PT Coupling | EHW003-64BK-100 | 4.62 | 4.638 | 0.31 | 0.319 | Combination Nipple | Aluminum | 85640400N | PTCN400N ALUM WELD END | 56040422 | Ferrule | Aluminum | 4.7314 |  | 150 | 12/15/2015 12:00:00 AM
PT Coupling | EHW003-64BK-100 | 4.62 | 4.638 | 0.31 | 0.319 | Cam and Groove | Aluminum | 1000340 | 40C ALUM HBS | 54140422 | Ferrule | Stainless Steel | 4.7314 |  | 150 | 12/15/2015 12:00:00 AM
PT Coupling | EHW003-64BK-100 | 4.62 | 4.638 | 0.31 | 0.319 | Cam and Groove | Aluminum | 1000340 | 40C ALUM HBS | 54340422 | Sleeve | Stainless Steel | 4.7314 |  | 150 | 12/15/2015 12:00:00 AM
PT Coupling | EHW003-64BK-100 | 4.62 | 4.638 | 0.31 | 0.319 | Cam and Groove | Aluminum | 1000340 | 40C ALUM HBS | 54040422 | Ferrule | Steel | 4.7314 |  | 150 | 12/15/2015 12:00:00 AM
PT Coupling | EHW003-64BK-100 | 4.62 | 4.638 | 0.31 | 0.319 | Cam and Groove | Aluminum | 1000340 | 40C ALUM HBS | 54240422 | Sleeve | Steel | 4.7314 |  | 150 | 12/15/2015 12:00:00 AM
PT Coupling | EHW003-64BK-100 | 4.62 | 4.638 | 0.31 | 0.319 | Cam and Groove | Aluminum | 1000340L2 | 40C ALUM SLII SLS | 54140422 | Ferrule | Stainless Steel | 4.7314 |  | 150 | 12/15/2015 12:00:00 AM
PT Coupling | EHW003-64BK-100 | 4.62 | 4.638 | 0.31 | 0.319 | Cam and Groove | Aluminum | 1000340L2 | 40C ALUM SLII SLS | 54340422 | Sleeve | Stainless Steel | 4.7314 |  | 150 | 12/15/2015 12:00:00 AM
PT Coupling | EHW003-64BK-100 | 4.62 | 4.638 | 0.31 | 0.319 | Cam and Groove | Aluminum | 1000340L2 | 40C ALUM SLII SLS | 54040422 | Ferrule | Steel | 4.7314 |  | 150 | 12/15/2015 12:00:00 AM
PT Coupling | EHW003-64BK-100 | 4.62 | 4.638 | 0.31 | 0.319 | Cam and Groove | Aluminum | 1000340L2 | 40C ALUM SLII SLS | 54240422 | Sleeve | Steel | 4.7314 |  | 150 | 12/15/2015 12:00:00 AM
PT Coupling | EHW003-64BK-100 | 4.62 | 4.638 | 0.31 | 0.319 | Cam and Groove | Aluminum | 1000540 | 40E ALUM | 54140422 | Ferrule | Stainless Steel | 4.7314 |  | 150 | 12/15/2015 12:00:00 AM
PT Coupling | EHW003-64BK-100 | 4.62 | 4.638 | 0.31 | 0.319 | Cam and Groove | Aluminum | 1000540 | 40E ALUM | 54340422 | Sleeve | Stainless Steel | 4.7314 |  | 150 | 12/15/2015 12:00:00 AM
PT Coupling | EHW003-64BK-100 | 4.62 | 4.638 | 0.31 | 0.319 | Cam and Groove | Aluminum | 1000540 | 40E ALUM | 54040422 | Ferrule | Steel | 4.7314 |  | 150 | 12/15/2015 12:00:00 AM
PT Coupling | EHW003-64BK-100 | 4.62 | 4.638 | 0.31 | 0.319 | Cam and Groove | Aluminum | 1000540 | 40E ALUM | 54240422 | Sleeve | Steel | 4.7314 |  | 150 | 12/15/2015 12:00:00 AM
PT Coupling | EHW003-64BK-100 | 4.62 | 4.638 | 0.31 | 0.319 | Cam and Groove | Aluminum | 1070340 | 40C ALUM HB | 54140422 | Ferrule | Stainless Steel | 4.7314 |  | 150 | 12/15/2015 12:00:00 AM
PT Coupling | EHW003-64BK-100 | 4.62 | 4.638 | 0.31 | 0.319 | Cam and Groove | Aluminum | 1070340 | 40C ALUM HB | 54340422 | Sleeve | Stainless Steel | 4.7314 |  | 150 | 12/15/2015 12:00:00 AM
PT Coupling | EHW003-64BK-100 | 4.62 | 4.638 | 0.31 | 0.319 | Cam and Groove | Aluminum | 1070340 | 40C ALUM HB | 54040422 | Ferrule | Steel | 4.7314 |  | 150 | 12/15/2015 12:00:00 AM
PT Coupling | EHW003-64BK-100 | 4.62 | 4.638 | 0.31 | 0.319 | Cam and Groove | Aluminum | 1070340 | 40C ALUM HB | 54240422 | Sleeve | Steel | 4.7314 |  | 150 | 12/15/2015 12:00:00 AM
PT Coupling | EHW003-64BK-100 | 4.62 | 4.638 | 0.31 | 0.319 | Cam and Groove | Aluminum | 1070340L2 | 40C ALUM SLII SLB | 54140422 | Ferrule | Stainless Steel | 4.7314 |  | 150 | 12/15/2015 12:00:00 AM
PT Coupling | EHW003-64BK-100 | 4.62 | 4.638 | 0.31 | 0.319 | Cam and Groove | Aluminum | 1070340L2 | 40C ALUM SLII SLB | 54340422 | Sleeve | Stainless Steel | 4.7314 |  | 150 | 12/15/2015 12:00:00 AM
PT Coupling | EHW003-64BK-100 | 4.62 | 4.638 | 0.31 | 0.319 | Cam and Groove | Aluminum | 1070340L2 | 40C ALUM SLII SLB | 54040422 | Ferrule | Steel | 4.7314 |  | 150 | 12/15/2015 12:00:00 AM
PT Coupling | EHW003-64BK-100 | 4.62 | 4.638 | 0.31 | 0.319 | Cam and Groove | Aluminum | 1070340L2 | 40C ALUM SLII SLB | 54240422 | Sleeve | Steel | 4.7314 |  | 150 | 12/15/2015 12:00:00 AM
PT Coupling | EHW003-64BK-100 | 4.62 | 4.638 | 0.31 | 0.319 | Interlocking Crimp Stem | Aluminum | 5744002 | 40TMC50AL BODY | 54140422 | Ferrule | Stainless Steel | 4.7314 |  | 500 | 12/15/2015 12:00:00 AM
PT Coupling | EHW003-64BK-100 | 4.62 | 4.638 | 0.31 | 0.319 | Interlocking Crimp Stem | Aluminum | 5744002 | 40TMC50AL BODY | 54340422 | Sleeve | Stainless Steel | 4.7314 |  | 500 | 12/15/2015 12:00:00 AM
PT Coupling | EHW003-64BK-100 | 4.62 | 4.638 | 0.31 | 0.319 | Interlocking Crimp Stem | Aluminum | 5744002 | 40TMC50AL BODY | 54040422 | Ferrule | Steel | 4.7314 |  | 500 | 12/15/2015 12:00:00 AM
PT Coupling | EHW003-64BK-100 | 4.62 | 4.638 | 0.31 | 0.319 | Interlocking Crimp Stem | Aluminum | 5744002 | 40TMC50AL BODY | 54240422 | Sleeve | Steel | 4.7314 |  | 500 | 12/15/2015 12:00:00 AM
PT Coupling | EHW003-64BK-100 | 4.62 | 4.638 | 0.31 | 0.319 | Interlocking Crimp Stem | Aluminum | 5744014 | 40WC50AL | 54940422 | Sleeve | Aluminum | 4.7314 |  | 500 | 12/15/2015 12:00:00 AM
PT Coupling | EHW003-64BK-100 | 4.62 | 4.638 | 0.31 | 0.319 | Interlocking Crimp Stem | Aluminum | 5744014 | 40WC50AL | 54140422 | Ferrule | Stainless Steel | 4.7314 |  | 500 | 12/15/2015 12:00:00 AM
PT Coupling | EHW003-64BK-100 | 4.62 | 4.638 | 0.31 | 0.319 | Interlocking Crimp Stem | Aluminum | 5744014 | 40WC50AL | 54340422 | Sleeve | Stainless Steel | 4.7314 |  | 500 | 12/15/2015 12:00:00 AM
PT Coupling | EHW003-64BK-100 | 4.62 | 4.638 | 0.31 | 0.319 | Interlocking Crimp Stem | Aluminum | 5744014 | 40WC50AL | 54040422 | Ferrule | Steel | 4.7314 |  | 500 | 12/15/2015 12:00:00 AM
PT Coupling | EHW003-64BK-100 | 4.62 | 4.638 | 0.31 | 0.319 | Interlocking Crimp Stem | Aluminum | 5744014 | 40WC50AL | 54240422 | Sleeve | Steel | 4.7314 |  | 500 | 12/15/2015 12:00:00 AM
PT Coupling | EHW003-64BK-100 | 4.62 | 4.638 | 0.31 | 0.319 | Combination Nipple | Aluminum | 85640400 | PTCN400 ALUMINUM | 54140422 | Ferrule | Stainless Steel | 4.7314 |  | 150 | 12/15/2015 12:00:00 AM
PT Coupling | EHW003-64BK-100 | 4.62 | 4.638 | 0.31 | 0.319 | Combination Nipple | Aluminum | 85640400 | PTCN400 ALUMINUM | 54340422 | Sleeve | Stainless Steel | 4.7314 |  | 150 | 12/15/2015 12:00:00 AM
PT Coupling | EHW003-64BK-100 | 4.62 | 4.638 | 0.31 | 0.319 | Combination Nipple | Aluminum | 85640400 | PTCN400 ALUMINUM | 54040422 | Ferrule | Steel | 4.7314 |  | 150 | 12/15/2015 12:00:00 AM
PT Coupling | EHW003-64BK-100 | 4.62 | 4.638 | 0.31 | 0.319 | Combination Nipple | Aluminum | 85640400 | PTCN400 ALUMINUM | 54240422 | Sleeve | Steel | 4.7314 |  | 150 | 12/15/2015 12:00:00 AM
PT Coupling | EHW003-64BK-100 | 4.62 | 4.638 | 0.31 | 0.319 | Combination Nipple | Aluminum | 85640400N | PTCN400N ALUM WELD END | 54140422 | Ferrule | Stainless Steel | 4.7314 |  | 150 | 12/15/2015 12:00:00 AM
PT Coupling | EHW003-64BK-100 | 4.62 | 4.638 | 0.31 | 0.319 | Combination Nipple | Aluminum | 85640400N | PTCN400N ALUM WELD END | 54340422 | Sleeve | Stainless Steel | 4.7314 |  | 150 | 12/15/2015 12:00:00 AM
PT Coupling | EHW003-64BK-100 | 4.62 | 4.638 | 0.31 | 0.319 | Combination Nipple | Aluminum | 85640400N | PTCN400N ALUM WELD END | 54040422 | Ferrule | Steel | 4.7314 |  | 150 | 12/15/2015 12:00:00 AM
PT Coupling | EHW003-64BK-100 | 4.62 | 4.638 | 0.31 | 0.319 | Combination Nipple | Aluminum | 85640400N | PTCN400N ALUM WELD END | 54240422 | Sleeve | Steel | 4.7314 |  | 150 | 12/15/2015 12:00:00 AM
PT Coupling | EHW003-64BK-100 | 4.62 | 4.638 | 0.31 | 0.319 | Cam and Groove | Stainless Steel | 1400340 | 40C SS | 54940422 | Sleeve | Aluminum | 4.7314 |  | 150 | 12/15/2015 12:00:00 AM
PT Coupling | EHW003-64BK-100 | 4.62 | 4.638 | 0.31 | 0.319 | Cam and Groove | Stainless Steel | 1400340 | 40C SS | 56040422 | Ferrule | Aluminum | 4.7314 |  | 150 | 12/15/2015 12:00:00 AM
PT Coupling | EHW003-64BK-100 | 4.62 | 4.638 | 0.31 | 0.319 | Cam and Groove | Stainless Steel | 1400340 | 40C SS | 54140422 | Ferrule | Stainless Steel | 4.7314 |  | 150 | 12/15/2015 12:00:00 AM
PT Coupling | EHW003-64BK-100 | 4.62 | 4.638 | 0.31 | 0.319 | Cam and Groove | Stainless Steel | 1400340 | 40C SS | 54340422 | Sleeve | Stainless Steel | 4.7314 |  | 150 | 12/15/2015 12:00:00 AM
PT Coupling | EHW003-64BK-100 | 4.62 | 4.638 | 0.31 | 0.319 | Cam and Groove | Stainless Steel | 1400340 | 40C SS | 54040422 | Ferrule | Steel | 4.7314 |  | 150 | 12/15/2015 12:00:00 AM
PT Coupling | EHW003-64BK-100 | 4.62 | 4.638 | 0.31 | 0.319 | Cam and Groove | Stainless Steel | 1400340 | 40C SS | 54240422 | Sleeve | Steel | 4.7314 |  | 150 | 12/15/2015 12:00:00 AM
PT Coupling | EHW003-64BK-100 | 4.62 | 4.638 | 0.31 | 0.319 | Cam and Groove | Stainless Steel | 1400340L2 | 40C SS SLII | 54940422 | Sleeve | Aluminum | 4.7314 |  | 150 | 12/15/2015 12:00:00 AM
PT Coupling | EHW003-64BK-100 | 4.62 | 4.638 | 0.31 | 0.319 | Cam and Groove | Stainless Steel | 1400340L2 | 40C SS SLII | 56040422 | Ferrule | Aluminum | 4.7314 |  | 150 | 12/15/2015 12:00:00 AM
PT Coupling | EHW003-64BK-100 | 4.62 | 4.638 | 0.31 | 0.319 | Cam and Groove | Stainless Steel | 1400340L2 | 40C SS SLII | 54140422 | Ferrule | Stainless Steel | 4.7314 |  | 150 | 12/15/2015 12:00:00 AM
PT Coupling | EHW003-64BK-100 | 4.62 | 4.638 | 0.31 | 0.319 | Cam and Groove | Stainless Steel | 1400340L2 | 40C SS SLII | 54340422 | Sleeve | Stainless Steel | 4.7314 |  | 150 | 12/15/2015 12:00:00 AM
PT Coupling | EHW003-64BK-100 | 4.62 | 4.638 | 0.31 | 0.319 | Cam and Groove | Stainless Steel | 1400340L2 | 40C SS SLII | 54040422 | Ferrule | Steel | 4.7314 |  | 150 | 12/15/2015 12:00:00 AM
PT Coupling | EHW003-64BK-100 | 4.62 | 4.638 | 0.31 | 0.319 | Cam and Groove | Stainless Steel | 1400340L2 | 40C SS SLII | 54240422 | Sleeve | Steel | 4.7314 |  | 150 | 12/15/2015 12:00:00 AM
PT Coupling | EHW003-64BK-100 | 4.62 | 4.638 | 0.31 | 0.319 | Cam and Groove | Stainless Steel | 1400540 | 40E SS | 54940422 | Sleeve | Aluminum | 4.7314 |  | 150 | 12/15/2015 12:00:00 AM
PT Coupling | EHW003-64BK-100 | 4.62 | 4.638 | 0.31 | 0.319 | Cam and Groove | Stainless Steel | 1400540 | 40E SS | 56040422 | Ferrule | Aluminum | 4.7314 |  | 150 | 12/15/2015 12:00:00 AM
PT Coupling | EHW003-64BK-100 | 4.62 | 4.638 | 0.31 | 0.319 | Cam and Groove | Stainless Steel | 1400540 | 40E SS | 54140422 | Ferrule | Stainless Steel | 4.7314 |  | 150 | 12/15/2015 12:00:00 AM
PT Coupling | EHW003-64BK-100 | 4.62 | 4.638 | 0.31 | 0.319 | Cam and Groove | Stainless Steel | 1400540 | 40E SS | 54340422 | Sleeve | Stainless Steel | 4.7314 |  | 150 | 12/15/2015 12:00:00 AM
PT Coupling | EHW003-64BK-100 | 4.62 | 4.638 | 0.31 | 0.319 | Cam and Groove | Stainless Steel | 1400540 | 40E SS | 54040422 | Ferrule | Steel | 4.7314 |  | 150 | 12/15/2015 12:00:00 AM
PT Coupling | EHW003-64BK-100 | 4.62 | 4.638 | 0.31 | 0.319 | Cam and Groove | Stainless Steel | 1400540 | 40E SS | 54240422 | Sleeve | Steel | 4.7314 |  | 150 | 12/15/2015 12:00:00 AM
PT Coupling | EHW003-64BK-100 | 4.62 | 4.638 | 0.31 | 0.319 | Interlocking Crimp Stem | Stainless Steel | 5714002 | 40TMC50SS BODY | 54940422 | Sleeve | Aluminum | 4.7314 |  | 500 | 12/15/2015 12:00:00 AM
PT Coupling | EHW003-64BK-100 | 4.62 | 4.638 | 0.31 | 0.319 | Interlocking Crimp Stem | Stainless Steel | 5714002 | 40TMC50SS BODY | 56040422 | Ferrule | Aluminum | 4.7314 |  | 500 | 12/15/2015 12:00:00 AM
PT Coupling | EHW003-64BK-100 | 4.62 | 4.638 | 0.31 | 0.319 | Interlocking Crimp Stem | Stainless Steel | 5714002 | 40TMC50SS BODY | 54140422 | Ferrule | Stainless Steel | 4.7314 |  | 500 | 12/15/2015 12:00:00 AM
PT Coupling | EHW003-64BK-100 | 4.62 | 4.638 | 0.31 | 0.319 | Interlocking Crimp Stem | Stainless Steel | 5714002 | 40TMC50SS BODY | 54340422 | Sleeve | Stainless Steel | 4.7314 |  | 500 | 12/15/2015 12:00:00 AM
PT Coupling | EHW003-64BK-100 | 4.62 | 4.638 | 0.31 | 0.319 | Interlocking Crimp Stem | Stainless Steel | 5714002 | 40TMC50SS BODY | 54040422 | Ferrule | Steel | 4.7314 |  | 500 | 12/15/2015 12:00:00 AM
PT Coupling | EHW003-64BK-100 | 4.62 | 4.638 | 0.31 | 0.319 | Interlocking Crimp Stem | Stainless Steel | 5714002 | 40TMC50SS BODY | 54240422 | Sleeve | Steel | 4.7314 |  | 500 | 12/15/2015 12:00:00 AM
PT Coupling | EHW003-64BK-100 | 4.62 | 4.638 | 0.31 | 0.319 | Interlocking Crimp Stem | Stainless Steel | 5714014 | 40WC50SS BODY 304SS | 54940422 | Sleeve | Aluminum | 4.7314 |  | 500 | 12/15/2015 12:00:00 AM
PT Coupling | EHW003-64BK-100 | 4.62 | 4.638 | 0.31 | 0.319 | Interlocking Crimp Stem | Stainless Steel | 5714014 | 40WC50SS BODY 304SS | 56040422 | Ferrule | Aluminum | 4.7314 |  | 500 | 12/15/2015 12:00:00 AM
PT Coupling | EHW003-64BK-100 | 4.62 | 4.638 | 0.31 | 0.319 | Interlocking Crimp Stem | Stainless Steel | 5714014 | 40WC50SS BODY 304SS | 54140422 | Ferrule | Stainless Steel | 4.7314 |  | 500 | 12/15/2015 12:00:00 AM
PT Coupling | EHW003-64BK-100 | 4.62 | 4.638 | 0.31 | 0.319 | Interlocking Crimp Stem | Stainless Steel | 5714014 | 40WC50SS BODY 304SS | 54340422 | Sleeve | Stainless Steel | 4.7314 |  | 500 | 12/15/2015 12:00:00 AM
PT Coupling | EHW003-64BK-100 | 4.62 | 4.638 | 0.31 | 0.319 | Interlocking Crimp Stem | Stainless Steel | 5714014 | 40WC50SS BODY 304SS | 54040422 | Ferrule | Steel | 4.7314 |  | 500 | 12/15/2015 12:00:00 AM
PT Coupling | EHW003-64BK-100 | 4.62 | 4.638 | 0.31 | 0.319 | Interlocking Crimp Stem | Stainless Steel | 5714014 | 40WC50SS BODY 304SS | 54240422 | Sleeve | Steel | 4.7314 |  | 500 | 12/15/2015 12:00:00 AM
PT Coupling | EHW003-64BK-100 | 4.62 | 4.638 | 0.31 | 0.319 | Interlocking Crimp Stem | Stainless Steel | 5714016 | 40VC50SS BODY | 54940422 | Sleeve | Aluminum | 4.7314 |  | 500 | 12/15/2015 12:00:00 AM
PT Coupling | EHW003-64BK-100 | 4.62 | 4.638 | 0.31 | 0.319 | Interlocking Crimp Stem | Stainless Steel | 5714016 | 40VC50SS BODY | 56040422 | Ferrule | Aluminum | 4.7314 |  | 500 | 12/15/2015 12:00:00 AM
PT Coupling | EHW003-64BK-100 | 4.62 | 4.638 | 0.31 | 0.319 | Interlocking Crimp Stem | Stainless Steel | 5714016 | 40VC50SS BODY | 54140422 | Ferrule | Stainless Steel | 4.7314 |  | 500 | 12/15/2015 12:00:00 AM
PT Coupling | EHW003-64BK-100 | 4.62 | 4.638 | 0.31 | 0.319 | Interlocking Crimp Stem | Stainless Steel | 5714016 | 40VC50SS BODY | 54340422 | Sleeve | Stainless Steel | 4.7314 |  | 500 | 12/15/2015 12:00:00 AM
PT Coupling | EHW003-64BK-100 | 4.62 | 4.638 | 0.31 | 0.319 | Interlocking Crimp Stem | Stainless Steel | 5714016 | 40VC50SS BODY | 54040422 | Ferrule | Steel | 4.7314 |  | 500 | 12/15/2015 12:00:00 AM
PT Coupling | EHW003-64BK-100 | 4.62 | 4.638 | 0.31 | 0.319 | Interlocking Crimp Stem | Stainless Steel | 5714016 | 40VC50SS BODY | 54240422 | Sleeve | Steel | 4.7314 |  | 500 | 12/15/2015 12:00:00 AM
PT Coupling | EHW003-64BK-100 | 4.62 | 4.638 | 0.31 | 0.319 | Combination Nipple | Stainless Steel | 84640400 | PTCN400 316SS | 54940422 | Sleeve | Aluminum | 4.7314 |  | 150 | 12/15/2015 12:00:00 AM
PT Coupling | EHW003-64BK-100 | 4.62 | 4.638 | 0.31 | 0.319 | Combination Nipple | Stainless Steel | 84640400 | PTCN400 316SS | 56040422 | Ferrule | Aluminum | 4.7314 |  | 150 | 12/15/2015 12:00:00 AM
PT Coupling | EHW003-64BK-100 | 4.62 | 4.638 | 0.31 | 0.319 | Combination Nipple | Stainless Steel | 84640400 | PTCN400 316SS | 54140422 | Ferrule | Stainless Steel | 4.7314 |  | 150 | 12/15/2015 12:00:00 AM
PT Coupling | EHW003-64BK-100 | 4.62 | 4.638 | 0.31 | 0.319 | Combination Nipple | Stainless Steel | 84640400 | PTCN400 316SS | 54340422 | Sleeve | Stainless Steel | 4.7314 |  | 150 | 12/15/2015 12:00:00 AM
PT Coupling | EHW003-64BK-100 | 4.62 | 4.638 | 0.31 | 0.319 | Combination Nipple | Stainless Steel | 84640400 | PTCN400 316SS | 54040422 | Ferrule | Steel | 4.7314 |  | 150 | 12/15/2015 12:00:00 AM
PT Coupling | EHW003-64BK-100 | 4.62 | 4.638 | 0.31 | 0.319 | Combination Nipple | Stainless Steel | 84640400 | PTCN400 316SS | 54240422 | Sleeve | Steel | 4.7314 |  | 150 | 12/15/2015 12:00:00 AM
PT Coupling | EHW003-64BK-100 | 4.62 | 4.638 | 0.31 | 0.319 | Combination Nipple | Stainless Steel | 84640400N | PTCN400N 316SS WELD END | 54940422 | Sleeve | Aluminum | 4.7314 |  | 150 | 12/15/2015 12:00:00 AM
PT Coupling | EHW003-64BK-100 | 4.62 | 4.638 | 0.31 | 0.319 | Combination Nipple | Stainless Steel | 84640400N | PTCN400N 316SS WELD END | 56040422 | Ferrule | Aluminum | 4.7314 |  | 150 | 12/15/2015 12:00:00 AM
PT Coupling | EHW003-64BK-100 | 4.62 | 4.638 | 0.31 | 0.319 | Combination Nipple | Stainless Steel | 84640400N | PTCN400N 316SS WELD END | 54140422 | Ferrule | Stainless Steel | 4.7314 |  | 150 | 12/15/2015 12:00:00 AM
PT Coupling | EHW003-64BK-100 | 4.62 | 4.638 | 0.31 | 0.319 | Combination Nipple | Stainless Steel | 84640400N | PTCN400N 316SS WELD END | 54340422 | Sleeve | Stainless Steel | 4.7314 |  | 150 | 12/15/2015 12:00:00 AM
PT Coupling | EHW003-64BK-100 | 4.62 | 4.638 | 0.31 | 0.319 | Combination Nipple | Stainless Steel | 84640400N | PTCN400N 316SS WELD END | 54040422 | Ferrule | Steel | 4.7314 |  | 150 | 12/15/2015 12:00:00 AM
PT Coupling | EHW003-64BK-100 | 4.62 | 4.638 | 0.31 | 0.319 | Combination Nipple | Stainless Steel | 84640400N | PTCN400N 316SS WELD END | 54240422 | Sleeve | Steel | 4.7314 |  | 150 | 12/15/2015 12:00:00 AM
Dixon | EHW003-64BK-100 | 4.633 | 4.647 | 0.316 | 0.323 | Cam and Groove | Aluminum | 400-C-AL | Dixon Coupler x Hose Shank | CF400-8CS | Ferrule | Steel | 4.683 |  | 150 | 12/14/2015 12:00:00 AM
Dixon | EHW003-64BK-100 | 4.633 | 4.647 | 0.316 | 0.323 | Cam and Groove | Aluminum | 400-E-AL | Dixon Adapter x Hose Shank | CF400-8CS | Ferrule | Steel | 4.683 |  | 150 | 12/14/2015 12:00:00 AM
PT Coupling | EHW003-64BK-100 | 4.64 | 4.658 | 0.32 | 0.329 | Cam and Groove | Aluminum | 1000340 | 40C ALUM HBS | 54940424 | Sleeve | Aluminum | 4.747 |  | 150 | 12/15/2015 12:00:00 AM
PT Coupling | EHW003-64BK-100 | 4.64 | 4.658 | 0.32 | 0.329 | Cam and Groove | Aluminum | 1000340 | 40C ALUM HBS | 56040424 | Ferrule | Aluminum | 4.747 |  | 150 | 12/15/2015 12:00:00 AM
PT Coupling | EHW003-64BK-100 | 4.64 | 4.658 | 0.32 | 0.329 | Cam and Groove | Aluminum | 1000340 | 40C ALUM HBS | 54140424 | Ferrule | Stainless Steel | 4.747 |  | 150 | 12/15/2015 12:00:00 AM
PT Coupling | EHW003-64BK-100 | 4.64 | 4.658 | 0.32 | 0.329 | Cam and Groove | Aluminum | 1000340 | 40C ALUM HBS | 54340424 | Sleeve | Stainless Steel | 4.747 |  | 150 | 12/15/2015 12:00:00 AM
PT Coupling | EHW003-64BK-100 | 4.64 | 4.658 | 0.32 | 0.329 | Cam and Groove | Aluminum | 1000340 | 40C ALUM HBS | 54040424 | Ferrule | Steel | 4.747 |  | 150 | 12/15/2015 12:00:00 AM
PT Coupling | EHW003-64BK-100 | 4.64 | 4.658 | 0.32 | 0.329 | Cam and Groove | Aluminum | 1000340 | 40C ALUM HBS | 54240424 | Sleeve | Steel | 4.747 |  | 150 | 12/15/2015 12:00:00 AM
PT Coupling | EHW003-64BK-100 | 4.64 | 4.658 | 0.32 | 0.329 | Cam and Groove | Aluminum | 1000340L2 | 40C ALUM SLII SLS | 54940424 | Sleeve | Aluminum | 4.747 |  | 150 | 12/15/2015 12:00:00 AM
PT Coupling | EHW003-64BK-100 | 4.64 | 4.658 | 0.32 | 0.329 | Cam and Groove | Aluminum | 1000340L2 | 40C ALUM SLII SLS | 56040424 | Ferrule | Aluminum | 4.747 |  | 150 | 12/15/2015 12:00:00 AM
PT Coupling | EHW003-64BK-100 | 4.64 | 4.658 | 0.32 | 0.329 | Cam and Groove | Aluminum | 1000340L2 | 40C ALUM SLII SLS | 54140424 | Ferrule | Stainless Steel | 4.747 |  | 150 | 12/15/2015 12:00:00 AM
PT Coupling | EHW003-64BK-100 | 4.64 | 4.658 | 0.32 | 0.329 | Cam and Groove | Aluminum | 1000340L2 | 40C ALUM SLII SLS | 54340424 | Sleeve | Stainless Steel | 4.747 |  | 150 | 12/15/2015 12:00:00 AM
PT Coupling | EHW003-64BK-100 | 4.64 | 4.658 | 0.32 | 0.329 | Cam and Groove | Aluminum | 1000340L2 | 40C ALUM SLII SLS | 54040424 | Ferrule | Steel | 4.747 |  | 150 | 12/15/2015 12:00:00 AM
PT Coupling | EHW003-64BK-100 | 4.64 | 4.658 | 0.32 | 0.329 | Cam and Groove | Aluminum | 1000340L2 | 40C ALUM SLII SLS | 54240424 | Sleeve | Steel | 4.747 |  | 150 | 12/15/2015 12:00:00 AM
PT Coupling | EHW003-64BK-100 | 4.64 | 4.658 | 0.32 | 0.329 | Cam and Groove | Aluminum | 1000540 | 40E ALUM | 54940424 | Sleeve | Aluminum | 4.747 |  | 150 | 12/15/2015 12:00:00 AM
PT Coupling | EHW003-64BK-100 | 4.64 | 4.658 | 0.32 | 0.329 | Cam and Groove | Aluminum | 1000540 | 40E ALUM | 56040424 | Ferrule | Aluminum | 4.747 |  | 150 | 12/15/2015 12:00:00 AM
PT Coupling | EHW003-64BK-100 | 4.64 | 4.658 | 0.32 | 0.329 | Cam and Groove | Aluminum | 1000540 | 40E ALUM | 54140424 | Ferrule | Stainless Steel | 4.747 |  | 150 | 12/15/2015 12:00:00 AM
PT Coupling | EHW003-64BK-100 | 4.64 | 4.658 | 0.32 | 0.329 | Cam and Groove | Aluminum | 1000540 | 40E ALUM | 54340424 | Sleeve | Stainless Steel | 4.747 |  | 150 | 12/15/2015 12:00:00 AM
PT Coupling | EHW003-64BK-100 | 4.64 | 4.658 | 0.32 | 0.329 | Cam and Groove | Aluminum | 1000540 | 40E ALUM | 54040424 | Ferrule | Steel | 4.747 |  | 150 | 12/15/2015 12:00:00 AM
PT Coupling | EHW003-64BK-100 | 4.64 | 4.658 | 0.32 | 0.329 | Cam and Groove | Aluminum | 1000540 | 40E ALUM | 54240424 | Sleeve | Steel | 4.747 |  | 150 | 12/15/2015 12:00:00 AM
PT Coupling | EHW003-64BK-100 | 4.64 | 4.658 | 0.32 | 0.329 | Cam and Groove | Aluminum | 1070340 | 40C ALUM HB | 54940424 | Sleeve | Aluminum | 4.747 |  | 150 | 12/15/2015 12:00:00 AM
PT Coupling | EHW003-64BK-100 | 4.64 | 4.658 | 0.32 | 0.329 | Cam and Groove | Aluminum | 1070340 | 40C ALUM HB | 56040424 | Ferrule | Aluminum | 4.747 |  | 150 | 12/15/2015 12:00:00 AM
PT Coupling | EHW003-64BK-100 | 4.64 | 4.658 | 0.32 | 0.329 | Cam and Groove | Aluminum | 1070340 | 40C ALUM HB | 54140424 | Ferrule | Stainless Steel | 4.747 |  | 150 | 12/15/2015 12:00:00 AM
PT Coupling | EHW003-64BK-100 | 4.64 | 4.658 | 0.32 | 0.329 | Cam and Groove | Aluminum | 1070340 | 40C ALUM HB | 54340424 | Sleeve | Stainless Steel | 4.747 |  | 150 | 12/15/2015 12:00:00 AM
PT Coupling | EHW003-64BK-100 | 4.64 | 4.658 | 0.32 | 0.329 | Cam and Groove | Aluminum | 1070340 | 40C ALUM HB | 54040424 | Ferrule | Steel | 4.747 |  | 150 | 12/15/2015 12:00:00 AM
PT Coupling | EHW003-64BK-100 | 4.64 | 4.658 | 0.32 | 0.329 | Cam and Groove | Aluminum | 1070340 | 40C ALUM HB | 54240424 | Sleeve | Steel | 4.747 |  | 150 | 12/15/2015 12:00:00 AM
PT Coupling | EHW003-64BK-100 | 4.64 | 4.658 | 0.32 | 0.329 | Cam and Groove | Aluminum | 1070340L2 | 40C ALUM SLII SLB | 54940424 | Sleeve | Aluminum | 4.747 |  | 150 | 12/15/2015 12:00:00 AM
PT Coupling | EHW003-64BK-100 | 4.64 | 4.658 | 0.32 | 0.329 | Cam and Groove | Aluminum | 1070340L2 | 40C ALUM SLII SLB | 56040424 | Ferrule | Aluminum | 4.747 |  | 150 | 12/15/2015 12:00:00 AM
PT Coupling | EHW003-64BK-100 | 4.64 | 4.658 | 0.32 | 0.329 | Cam and Groove | Aluminum | 1070340L2 | 40C ALUM SLII SLB | 54140424 | Ferrule | Stainless Steel | 4.747 |  | 150 | 12/15/2015 12:00:00 AM
PT Coupling | EHW003-64BK-100 | 4.64 | 4.658 | 0.32 | 0.329 | Cam and Groove | Aluminum | 1070340L2 | 40C ALUM SLII SLB | 54340424 | Sleeve | Stainless Steel | 4.747 |  | 150 | 12/15/2015 12:00:00 AM
PT Coupling | EHW003-64BK-100 | 4.64 | 4.658 | 0.32 | 0.329 | Cam and Groove | Aluminum | 1070340L2 | 40C ALUM SLII SLB | 54040424 | Ferrule | Steel | 4.747 |  | 150 | 12/15/2015 12:00:00 AM
PT Coupling | EHW003-64BK-100 | 4.64 | 4.658 | 0.32 | 0.329 | Cam and Groove | Aluminum | 1070340L2 | 40C ALUM SLII SLB | 54240424 | Sleeve | Steel | 4.747 |  | 150 | 12/15/2015 12:00:00 AM
PT Coupling | EHW003-64BK-100 | 4.64 | 4.658 | 0.32 | 0.329 | Interlocking Crimp Stem | Aluminum | 5744002 | 40TMC50AL BODY | 54940424 | Sleeve | Aluminum | 4.747 |  | 500 | 12/15/2015 12:00:00 AM
PT Coupling | EHW003-64BK-100 | 4.64 | 4.658 | 0.32 | 0.329 | Interlocking Crimp Stem | Aluminum | 5744002 | 40TMC50AL BODY | 56040424 | Ferrule | Aluminum | 4.747 |  | 500 | 12/15/2015 12:00:00 AM
PT Coupling | EHW003-64BK-100 | 4.64 | 4.658 | 0.32 | 0.329 | Interlocking Crimp Stem | Aluminum | 5744002 | 40TMC50AL BODY | 54140424 | Ferrule | Stainless Steel | 4.747 |  | 500 | 12/15/2015 12:00:00 AM
PT Coupling | EHW003-64BK-100 | 4.64 | 4.658 | 0.32 | 0.329 | Interlocking Crimp Stem | Aluminum | 5744002 | 40TMC50AL BODY | 54340424 | Sleeve | Stainless Steel | 4.747 |  | 500 | 12/15/2015 12:00:00 AM
PT Coupling | EHW003-64BK-100 | 4.64 | 4.658 | 0.32 | 0.329 | Interlocking Crimp Stem | Aluminum | 5744002 | 40TMC50AL BODY | 54040424 | Ferrule | Steel | 4.747 |  | 500 | 12/15/2015 12:00:00 AM
PT Coupling | EHW003-64BK-100 | 4.64 | 4.658 | 0.32 | 0.329 | Interlocking Crimp Stem | Aluminum | 5744002 | 40TMC50AL BODY | 54240424 | Sleeve | Steel | 4.747 |  | 500 | 12/15/2015 12:00:00 AM
PT Coupling | EHW003-64BK-100 | 4.64 | 4.658 | 0.32 | 0.329 | Interlocking Crimp Stem | Aluminum | 5744014 | 40WC50AL | 54940424 | Sleeve | Aluminum | 4.747 |  | 500 | 12/15/2015 12:00:00 AM
PT Coupling | EHW003-64BK-100 | 4.64 | 4.658 | 0.32 | 0.329 | Interlocking Crimp Stem | Aluminum | 5744014 | 40WC50AL | 56040424 | Ferrule | Aluminum | 4.747 |  | 500 | 12/15/2015 12:00:00 AM
PT Coupling | EHW003-64BK-100 | 4.64 | 4.658 | 0.32 | 0.329 | Interlocking Crimp Stem | Aluminum | 5744014 | 40WC50AL | 54140424 | Ferrule | Stainless Steel | 4.747 |  | 500 | 12/15/2015 12:00:00 AM
PT Coupling | EHW003-64BK-100 | 4.64 | 4.658 | 0.32 | 0.329 | Interlocking Crimp Stem | Aluminum | 5744014 | 40WC50AL | 54340424 | Sleeve | Stainless Steel | 4.747 |  | 500 | 12/15/2015 12:00:00 AM
PT Coupling | EHW003-64BK-100 | 4.64 | 4.658 | 0.32 | 0.329 | Interlocking Crimp Stem | Aluminum | 5744014 | 40WC50AL | 54040424 | Ferrule | Steel | 4.747 |  | 500 | 12/15/2015 12:00:00 AM
PT Coupling | EHW003-64BK-100 | 4.64 | 4.658 | 0.32 | 0.329 | Interlocking Crimp Stem | Aluminum | 5744014 | 40WC50AL | 54240424 | Sleeve | Steel | 4.747 |  | 500 | 12/15/2015 12:00:00 AM
PT Coupling | EHW003-64BK-100 | 4.64 | 4.658 | 0.32 | 0.329 | Combination Nipple | Aluminum | 85640400 | PTCN400 ALUMINUM | 54940424 | Sleeve | Aluminum | 4.747 |  | 150 | 12/15/2015 12:00:00 AM
PT Coupling | EHW003-64BK-100 | 4.64 | 4.658 | 0.32 | 0.329 | Combination Nipple | Aluminum | 85640400 | PTCN400 ALUMINUM | 56040424 | Ferrule | Aluminum | 4.747 |  | 150 | 12/15/2015 12:00:00 AM
PT Coupling | EHW003-64BK-100 | 4.64 | 4.658 | 0.32 | 0.329 | Combination Nipple | Aluminum | 85640400 | PTCN400 ALUMINUM | 54140424 | Ferrule | Stainless Steel | 4.747 |  | 150 | 12/15/2015 12:00:00 AM
PT Coupling | EHW003-64BK-100 | 4.64 | 4.658 | 0.32 | 0.329 | Combination Nipple | Aluminum | 85640400 | PTCN400 ALUMINUM | 54340424 | Sleeve | Stainless Steel | 4.747 |  | 150 | 12/15/2015 12:00:00 AM
PT Coupling | EHW003-64BK-100 | 4.64 | 4.658 | 0.32 | 0.329 | Combination Nipple | Aluminum | 85640400 | PTCN400 ALUMINUM | 54040424 | Ferrule | Steel | 4.747 |  | 150 | 12/15/2015 12:00:00 AM
PT Coupling | EHW003-64BK-100 | 4.64 | 4.658 | 0.32 | 0.329 | Combination Nipple | Aluminum | 85640400 | PTCN400 ALUMINUM | 54240424 | Sleeve | Steel | 4.747 |  | 150 | 12/15/2015 12:00:00 AM
PT Coupling | EHW003-64BK-100 | 4.64 | 4.658 | 0.32 | 0.329 | Combination Nipple | Aluminum | 85640400N | PTCN400N ALUM WELD END | 54940424 | Sleeve | Aluminum | 4.747 |  | 150 | 12/15/2015 12:00:00 AM
PT Coupling | EHW003-64BK-100 | 4.64 | 4.658 | 0.32 | 0.329 | Combination Nipple | Aluminum | 85640400N | PTCN400N ALUM WELD END | 56040424 | Ferrule | Aluminum | 4.747 |  | 150 | 12/15/2015 12:00:00 AM
PT Coupling | EHW003-64BK-100 | 4.64 | 4.658 | 0.32 | 0.329 | Combination Nipple | Aluminum | 85640400N | PTCN400N ALUM WELD END | 54140424 | Ferrule | Stainless Steel | 4.747 |  | 150 | 12/15/2015 12:00:00 AM
PT Coupling | EHW003-64BK-100 | 4.64 | 4.658 | 0.32 | 0.329 | Combination Nipple | Aluminum | 85640400N | PTCN400N ALUM WELD END | 54340424 | Sleeve | Stainless Steel | 4.747 |  | 150 | 12/15/2015 12:00:00 AM
PT Coupling | EHW003-64BK-100 | 4.64 | 4.658 | 0.32 | 0.329 | Combination Nipple | Aluminum | 85640400N | PTCN400N ALUM WELD END | 54040424 | Ferrule | Steel | 4.747 |  | 150 | 12/15/2015 12:00:00 AM
PT Coupling | EHW003-64BK-100 | 4.64 | 4.658 | 0.32 | 0.329 | Combination Nipple | Aluminum | 85640400N | PTCN400N ALUM WELD END | 54240424 | Sleeve | Steel | 4.747 |  | 150 | 12/15/2015 12:00:00 AM
PT Coupling | EHW003-64BK-100 | 4.64 | 4.658 | 0.32 | 0.329 | Cam and Groove | Stainless Steel | 1400340 | 40C SS | 54940424 | Sleeve | Aluminum | 4.747 |  | 150 | 12/15/2015 12:00:00 AM
PT Coupling | EHW003-64BK-100 | 4.64 | 4.658 | 0.32 | 0.329 | Cam and Groove | Stainless Steel | 1400340 | 40C SS | 56040424 | Ferrule | Aluminum | 4.747 |  | 150 | 12/15/2015 12:00:00 AM
PT Coupling | EHW003-64BK-100 | 4.64 | 4.658 | 0.32 | 0.329 | Cam and Groove | Stainless Steel | 1400340 | 40C SS | 54140424 | Ferrule | Stainless Steel | 4.747 |  | 150 | 12/15/2015 12:00:00 AM
PT Coupling | EHW003-64BK-100 | 4.64 | 4.658 | 0.32 | 0.329 | Cam and Groove | Stainless Steel | 1400340 | 40C SS | 54340424 | Sleeve | Stainless Steel | 4.747 |  | 150 | 12/15/2015 12:00:00 AM
PT Coupling | EHW003-64BK-100 | 4.64 | 4.658 | 0.32 | 0.329 | Cam and Groove | Stainless Steel | 1400340 | 40C SS | 54040424 | Ferrule | Steel | 4.747 |  | 150 | 12/15/2015 12:00:00 AM
PT Coupling | EHW003-64BK-100 | 4.64 | 4.658 | 0.32 | 0.329 | Cam and Groove | Stainless Steel | 1400340 | 40C SS | 54240424 | Sleeve | Steel | 4.747 |  | 150 | 12/15/2015 12:00:00 AM
PT Coupling | EHW003-64BK-100 | 4.64 | 4.658 | 0.32 | 0.329 | Cam and Groove | Stainless Steel | 1400340L2 | 40C SS SLII | 54940424 | Sleeve | Aluminum | 4.747 |  | 150 | 12/15/2015 12:00:00 AM
PT Coupling | EHW003-64BK-100 | 4.64 | 4.658 | 0.32 | 0.329 | Cam and Groove | Stainless Steel | 1400340L2 | 40C SS SLII | 56040424 | Ferrule | Aluminum | 4.747 |  | 150 | 12/15/2015 12:00:00 AM
PT Coupling | EHW003-64BK-100 | 4.64 | 4.658 | 0.32 | 0.329 | Cam and Groove | Stainless Steel | 1400340L2 | 40C SS SLII | 54140424 | Ferrule | Stainless Steel | 4.747 |  | 150 | 12/15/2015 12:00:00 AM
PT Coupling | EHW003-64BK-100 | 4.64 | 4.658 | 0.32 | 0.329 | Cam and Groove | Stainless Steel | 1400340L2 | 40C SS SLII | 54340424 | Sleeve | Stainless Steel | 4.747 |  | 150 | 12/15/2015 12:00:00 AM
PT Coupling | EHW003-64BK-100 | 4.64 | 4.658 | 0.32 | 0.329 | Cam and Groove | Stainless Steel | 1400340L2 | 40C SS SLII | 54040424 | Ferrule | Steel | 4.747 |  | 150 | 12/15/2015 12:00:00 AM
PT Coupling | EHW003-64BK-100 | 4.64 | 4.658 | 0.32 | 0.329 | Cam and Groove | Stainless Steel | 1400340L2 | 40C SS SLII | 54240424 | Sleeve | Steel | 4.747 |  | 150 | 12/15/2015 12:00:00 AM
PT Coupling | EHW003-64BK-100 | 4.64 | 4.658 | 0.32 | 0.329 | Cam and Groove | Stainless Steel | 1400540 | 40E SS | 54940424 | Sleeve | Aluminum | 4.747 |  | 150 | 12/15/2015 12:00:00 AM
PT Coupling | EHW003-64BK-100 | 4.64 | 4.658 | 0.32 | 0.329 | Cam and Groove | Stainless Steel | 1400540 | 40E SS | 56040424 | Ferrule | Aluminum | 4.747 |  | 150 | 12/15/2015 12:00:00 AM
PT Coupling | EHW003-64BK-100 | 4.64 | 4.658 | 0.32 | 0.329 | Cam and Groove | Stainless Steel | 1400540 | 40E SS | 54140424 | Ferrule | Stainless Steel | 4.747 |  | 150 | 12/15/2015 12:00:00 AM
PT Coupling | EHW003-64BK-100 | 4.64 | 4.658 | 0.32 | 0.329 | Cam and Groove | Stainless Steel | 1400540 | 40E SS | 54340424 | Sleeve | Stainless Steel | 4.747 |  | 150 | 12/15/2015 12:00:00 AM
PT Coupling | EHW003-64BK-100 | 4.64 | 4.658 | 0.32 | 0.329 | Cam and Groove | Stainless Steel | 1400540 | 40E SS | 54040424 | Ferrule | Steel | 4.747 |  | 150 | 12/15/2015 12:00:00 AM
PT Coupling | EHW003-64BK-100 | 4.64 | 4.658 | 0.32 | 0.329 | Cam and Groove | Stainless Steel | 1400540 | 40E SS | 54240424 | Sleeve | Steel | 4.747 |  | 150 | 12/15/2015 12:00:00 AM
PT Coupling | EHW003-64BK-100 | 4.64 | 4.658 | 0.32 | 0.329 | Interlocking Crimp Stem | Stainless Steel | 5714002 | 40TMC50SS BODY | 54940424 | Sleeve | Aluminum | 4.747 |  | 500 | 12/15/2015 12:00:00 AM
PT Coupling | EHW003-64BK-100 | 4.64 | 4.658 | 0.32 | 0.329 | Interlocking Crimp Stem | Stainless Steel | 5714002 | 40TMC50SS BODY | 56040424 | Ferrule | Aluminum | 4.747 |  | 500 | 12/15/2015 12:00:00 AM
PT Coupling | EHW003-64BK-100 | 4.64 | 4.658 | 0.32 | 0.329 | Interlocking Crimp Stem | Stainless Steel | 5714002 | 40TMC50SS BODY | 54140424 | Ferrule | Stainless Steel | 4.747 |  | 500 | 12/15/2015 12:00:00 AM
PT Coupling | EHW003-64BK-100 | 4.64 | 4.658 | 0.32 | 0.329 | Interlocking Crimp Stem | Stainless Steel | 5714002 | 40TMC50SS BODY | 54340424 | Sleeve | Stainless Steel | 4.747 |  | 500 | 12/15/2015 12:00:00 AM
PT Coupling | EHW003-64BK-100 | 4.64 | 4.658 | 0.32 | 0.329 | Interlocking Crimp Stem | Stainless Steel | 5714002 | 40TMC50SS BODY | 54040424 | Ferrule | Steel | 4.747 |  | 500 | 12/15/2015 12:00:00 AM
PT Coupling | EHW003-64BK-100 | 4.64 | 4.658 | 0.32 | 0.329 | Interlocking Crimp Stem | Stainless Steel | 5714002 | 40TMC50SS BODY | 54240424 | Sleeve | Steel | 4.747 |  | 500 | 12/15/2015 12:00:00 AM
PT Coupling | EHW003-64BK-100 | 4.64 | 4.658 | 0.32 | 0.329 | Interlocking Crimp Stem | Stainless Steel | 5714014 | 40WC50SS BODY 304SS | 54940424 | Sleeve | Aluminum | 4.747 |  | 500 | 12/15/2015 12:00:00 AM
PT Coupling | EHW003-64BK-100 | 4.64 | 4.658 | 0.32 | 0.329 | Interlocking Crimp Stem | Stainless Steel | 5714014 | 40WC50SS BODY 304SS | 56040424 | Ferrule | Aluminum | 4.747 |  | 500 | 12/15/2015 12:00:00 AM
PT Coupling | EHW003-64BK-100 | 4.64 | 4.658 | 0.32 | 0.329 | Interlocking Crimp Stem | Stainless Steel | 5714014 | 40WC50SS BODY 304SS | 54140424 | Ferrule | Stainless Steel | 4.747 |  | 500 | 12/15/2015 12:00:00 AM
PT Coupling | EHW003-64BK-100 | 4.64 | 4.658 | 0.32 | 0.329 | Interlocking Crimp Stem | Stainless Steel | 5714014 | 40WC50SS BODY 304SS | 54340424 | Sleeve | Stainless Steel | 4.747 |  | 500 | 12/15/2015 12:00:00 AM
PT Coupling | EHW003-64BK-100 | 4.64 | 4.658 | 0.32 | 0.329 | Interlocking Crimp Stem | Stainless Steel | 5714014 | 40WC50SS BODY 304SS | 54040424 | Ferrule | Steel | 4.747 |  | 500 | 12/15/2015 12:00:00 AM
PT Coupling | EHW003-64BK-100 | 4.64 | 4.658 | 0.32 | 0.329 | Interlocking Crimp Stem | Stainless Steel | 5714014 | 40WC50SS BODY 304SS | 54240424 | Sleeve | Steel | 4.747 |  | 500 | 12/15/2015 12:00:00 AM
PT Coupling | EHW003-64BK-100 | 4.64 | 4.658 | 0.32 | 0.329 | Interlocking Crimp Stem | Stainless Steel | 5714016 | 40VC50SS BODY | 54940424 | Sleeve | Aluminum | 4.747 |  | 500 | 12/15/2015 12:00:00 AM
PT Coupling | EHW003-64BK-100 | 4.64 | 4.658 | 0.32 | 0.329 | Interlocking Crimp Stem | Stainless Steel | 5714016 | 40VC50SS BODY | 56040424 | Ferrule | Aluminum | 4.747 |  | 500 | 12/15/2015 12:00:00 AM
PT Coupling | EHW003-64BK-100 | 4.64 | 4.658 | 0.32 | 0.329 | Interlocking Crimp Stem | Stainless Steel | 5714016 | 40VC50SS BODY | 54140424 | Ferrule | Stainless Steel | 4.747 |  | 500 | 12/15/2015 12:00:00 AM
PT Coupling | EHW003-64BK-100 | 4.64 | 4.658 | 0.32 | 0.329 | Interlocking Crimp Stem | Stainless Steel | 5714016 | 40VC50SS BODY | 54340424 | Sleeve | Stainless Steel | 4.747 |  | 500 | 12/15/2015 12:00:00 AM
PT Coupling | EHW003-64BK-100 | 4.64 | 4.658 | 0.32 | 0.329 | Interlocking Crimp Stem | Stainless Steel | 5714016 | 40VC50SS BODY | 54040424 | Ferrule | Steel | 4.747 |  | 500 | 12/15/2015 12:00:00 AM
PT Coupling | EHW003-64BK-100 | 4.64 | 4.658 | 0.32 | 0.329 | Interlocking Crimp Stem | Stainless Steel | 5714016 | 40VC50SS BODY | 54240424 | Sleeve | Steel | 4.747 |  | 500 | 12/15/2015 12:00:00 AM
PT Coupling | EHW003-64BK-100 | 4.64 | 4.658 | 0.32 | 0.329 | Combination Nipple | Stainless Steel | 84640400 | PTCN400 316SS | 54940424 | Sleeve | Aluminum | 4.747 |  | 150 | 12/15/2015 12:00:00 AM
PT Coupling | EHW003-64BK-100 | 4.64 | 4.658 | 0.32 | 0.329 | Combination Nipple | Stainless Steel | 84640400 | PTCN400 316SS | 56040424 | Ferrule | Aluminum | 4.747 |  | 150 | 12/15/2015 12:00:00 AM
PT Coupling | EHW003-64BK-100 | 4.64 | 4.658 | 0.32 | 0.329 | Combination Nipple | Stainless Steel | 84640400 | PTCN400 316SS | 54140424 | Ferrule | Stainless Steel | 4.747 |  | 150 | 12/15/2015 12:00:00 AM
PT Coupling | EHW003-64BK-100 | 4.64 | 4.658 | 0.32 | 0.329 | Combination Nipple | Stainless Steel | 84640400 | PTCN400 316SS | 54340424 | Sleeve | Stainless Steel | 4.747 |  | 150 | 12/15/2015 12:00:00 AM
PT Coupling | EHW003-64BK-100 | 4.64 | 4.658 | 0.32 | 0.329 | Combination Nipple | Stainless Steel | 84640400 | PTCN400 316SS | 54040424 | Ferrule | Steel | 4.747 |  | 150 | 12/15/2015 12:00:00 AM
PT Coupling | EHW003-64BK-100 | 4.64 | 4.658 | 0.32 | 0.329 | Combination Nipple | Stainless Steel | 84640400 | PTCN400 316SS | 54240424 | Sleeve | Steel | 4.747 |  | 150 | 12/15/2015 12:00:00 AM
PT Coupling | EHW003-64BK-100 | 4.64 | 4.658 | 0.32 | 0.329 | Combination Nipple | Stainless Steel | 84640400N | PTCN400N 316SS WELD END | 54940424 | Sleeve | Aluminum | 4.747 |  | 150 | 12/15/2015 12:00:00 AM
PT Coupling | EHW003-64BK-100 | 4.64 | 4.658 | 0.32 | 0.329 | Combination Nipple | Stainless Steel | 84640400N | PTCN400N 316SS WELD END | 56040424 | Ferrule | Aluminum | 4.747 |  | 150 | 12/15/2015 12:00:00 AM
PT Coupling | EHW003-64BK-100 | 4.64 | 4.658 | 0.32 | 0.329 | Combination Nipple | Stainless Steel | 84640400N | PTCN400N 316SS WELD END | 54140424 | Ferrule | Stainless Steel | 4.747 |  | 150 | 12/15/2015 12:00:00 AM
PT Coupling | EHW003-64BK-100 | 4.64 | 4.658 | 0.32 | 0.329 | Combination Nipple | Stainless Steel | 84640400N | PTCN400N 316SS WELD END | 54340424 | Sleeve | Stainless Steel | 4.747 |  | 150 | 12/15/2015 12:00:00 AM
PT Coupling | EHW003-64BK-100 | 4.64 | 4.658 | 0.32 | 0.329 | Combination Nipple | Stainless Steel | 84640400N | PTCN400N 316SS WELD END | 54040424 | Ferrule | Steel | 4.747 |  | 150 | 12/15/2015 12:00:00 AM
PT Coupling | EHW003-64BK-100 | 4.64 | 4.658 | 0.32 | 0.329 | Combination Nipple | Stainless Steel | 84640400N | PTCN400N 316SS WELD END | 54240424 | Sleeve | Steel | 4.747 |  | 150 | 12/15/2015 12:00:00 AM
Dixon | EHW003-64BK-100 | 4.648 | 4.663 | 0.324 | 0.332 | Cam and Groove | Aluminum | 400-C-AL | Dixon Coupler x Hose Shank | CF400-8CS | Ferrule | Steel | 4.695 |  | 150 | 12/14/2015 12:00:00 AM
Dixon | EHW003-64BK-100 | 4.648 | 4.663 | 0.324 | 0.332 | Cam and Groove | Aluminum | 400-E-AL | Dixon Adapter x Hose Shank | CF400-8CS | Ferrule | Steel | 4.695 |  | 150 | 12/14/2015 12:00:00 AM
PT Coupling | EHW003-64BK-100 | 4.66 | 4.678 | 0.33 | 0.339 | Cam and Groove | Aluminum | 1000340 | 40C ALUM HBS | 54940424 | Sleeve | Aluminum | 4.7626 |  | 150 | 12/15/2015 12:00:00 AM
PT Coupling | EHW003-64BK-100 | 4.66 | 4.678 | 0.33 | 0.339 | Cam and Groove | Aluminum | 1000340 | 40C ALUM HBS | 56040424 | Ferrule | Aluminum | 4.7626 |  | 150 | 12/15/2015 12:00:00 AM
PT Coupling | EHW003-64BK-100 | 4.66 | 4.678 | 0.33 | 0.339 | Cam and Groove | Aluminum | 1000340 | 40C ALUM HBS | 54140424 | Ferrule | Stainless Steel | 4.7626 |  | 150 | 12/15/2015 12:00:00 AM
PT Coupling | EHW003-64BK-100 | 4.66 | 4.678 | 0.33 | 0.339 | Cam and Groove | Aluminum | 1000340 | 40C ALUM HBS | 54340424 | Sleeve | Stainless Steel | 4.7626 |  | 150 | 12/15/2015 12:00:00 AM
PT Coupling | EHW003-64BK-100 | 4.66 | 4.678 | 0.33 | 0.339 | Cam and Groove | Aluminum | 1000340 | 40C ALUM HBS | 54040424 | Ferrule | Steel | 4.7626 |  | 150 | 12/15/2015 12:00:00 AM
PT Coupling | EHW003-64BK-100 | 4.66 | 4.678 | 0.33 | 0.339 | Cam and Groove | Aluminum | 1000340 | 40C ALUM HBS | 54240424 | Sleeve | Steel | 4.7626 |  | 150 | 12/15/2015 12:00:00 AM
PT Coupling | EHW003-64BK-100 | 4.66 | 4.678 | 0.33 | 0.339 | Cam and Groove | Aluminum | 1000340L2 | 40C ALUM SLII SLS | 54940424 | Sleeve | Aluminum | 4.7626 |  | 150 | 12/15/2015 12:00:00 AM
PT Coupling | EHW003-64BK-100 | 4.66 | 4.678 | 0.33 | 0.339 | Cam and Groove | Aluminum | 1000340L2 | 40C ALUM SLII SLS | 56040424 | Ferrule | Aluminum | 4.7626 |  | 150 | 12/15/2015 12:00:00 AM
PT Coupling | EHW003-64BK-100 | 4.66 | 4.678 | 0.33 | 0.339 | Cam and Groove | Aluminum | 1000340L2 | 40C ALUM SLII SLS | 54140424 | Ferrule | Stainless Steel | 4.7626 |  | 150 | 12/15/2015 12:00:00 AM
PT Coupling | EHW003-64BK-100 | 4.66 | 4.678 | 0.33 | 0.339 | Cam and Groove | Aluminum | 1000340L2 | 40C ALUM SLII SLS | 54340424 | Sleeve | Stainless Steel | 4.7626 |  | 150 | 12/15/2015 12:00:00 AM
PT Coupling | EHW003-64BK-100 | 4.66 | 4.678 | 0.33 | 0.339 | Cam and Groove | Aluminum | 1000340L2 | 40C ALUM SLII SLS | 54040424 | Ferrule | Steel | 4.7626 |  | 150 | 12/15/2015 12:00:00 AM
PT Coupling | EHW003-64BK-100 | 4.66 | 4.678 | 0.33 | 0.339 | Cam and Groove | Aluminum | 1000340L2 | 40C ALUM SLII SLS | 54240424 | Sleeve | Steel | 4.7626 |  | 150 | 12/15/2015 12:00:00 AM
PT Coupling | EHW003-64BK-100 | 4.66 | 4.678 | 0.33 | 0.339 | Cam and Groove | Aluminum | 1000540 | 40E ALUM | 54940424 | Sleeve | Aluminum | 4.7626 |  | 150 | 12/15/2015 12:00:00 AM
PT Coupling | EHW003-64BK-100 | 4.66 | 4.678 | 0.33 | 0.339 | Cam and Groove | Aluminum | 1000540 | 40E ALUM | 56040424 | Ferrule | Aluminum | 4.7626 |  | 150 | 12/15/2015 12:00:00 AM
PT Coupling | EHW003-64BK-100 | 4.66 | 4.678 | 0.33 | 0.339 | Cam and Groove | Aluminum | 1000540 | 40E ALUM | 54140424 | Ferrule | Stainless Steel | 4.7626 |  | 150 | 12/15/2015 12:00:00 AM
PT Coupling | EHW003-64BK-100 | 4.66 | 4.678 | 0.33 | 0.339 | Cam and Groove | Aluminum | 1000540 | 40E ALUM | 54340424 | Sleeve | Stainless Steel | 4.7626 |  | 150 | 12/15/2015 12:00:00 AM
PT Coupling | EHW003-64BK-100 | 4.66 | 4.678 | 0.33 | 0.339 | Cam and Groove | Aluminum | 1000540 | 40E ALUM | 54040424 | Ferrule | Steel | 4.7626 |  | 150 | 12/15/2015 12:00:00 AM
PT Coupling | EHW003-64BK-100 | 4.66 | 4.678 | 0.33 | 0.339 | Cam and Groove | Aluminum | 1000540 | 40E ALUM | 54240424 | Sleeve | Steel | 4.7626 |  | 150 | 12/15/2015 12:00:00 AM
PT Coupling | EHW003-64BK-100 | 4.66 | 4.678 | 0.33 | 0.339 | Cam and Groove | Aluminum | 1070340 | 40C ALUM HB | 54940424 | Sleeve | Aluminum | 4.7626 |  | 150 | 12/15/2015 12:00:00 AM
PT Coupling | EHW003-64BK-100 | 4.66 | 4.678 | 0.33 | 0.339 | Cam and Groove | Aluminum | 1070340 | 40C ALUM HB | 56040424 | Ferrule | Aluminum | 4.7626 |  | 150 | 12/15/2015 12:00:00 AM
PT Coupling | EHW003-64BK-100 | 4.66 | 4.678 | 0.33 | 0.339 | Cam and Groove | Aluminum | 1070340 | 40C ALUM HB | 54140424 | Ferrule | Stainless Steel | 4.7626 |  | 150 | 12/15/2015 12:00:00 AM
PT Coupling | EHW003-64BK-100 | 4.66 | 4.678 | 0.33 | 0.339 | Cam and Groove | Aluminum | 1070340 | 40C ALUM HB | 54340424 | Sleeve | Stainless Steel | 4.7626 |  | 150 | 12/15/2015 12:00:00 AM
PT Coupling | EHW003-64BK-100 | 4.66 | 4.678 | 0.33 | 0.339 | Cam and Groove | Aluminum | 1070340 | 40C ALUM HB | 54040424 | Ferrule | Steel | 4.7626 |  | 150 | 12/15/2015 12:00:00 AM
PT Coupling | EHW003-64BK-100 | 4.66 | 4.678 | 0.33 | 0.339 | Cam and Groove | Aluminum | 1070340 | 40C ALUM HB | 54240424 | Sleeve | Steel | 4.7626 |  | 150 | 12/15/2015 12:00:00 AM
PT Coupling | EHW003-64BK-100 | 4.66 | 4.678 | 0.33 | 0.339 | Cam and Groove | Aluminum | 1070340L2 | 40C ALUM SLII SLB | 54940424 | Sleeve | Aluminum | 4.7626 |  | 150 | 12/15/2015 12:00:00 AM
PT Coupling | EHW003-64BK-100 | 4.66 | 4.678 | 0.33 | 0.339 | Cam and Groove | Aluminum | 1070340L2 | 40C ALUM SLII SLB | 56040424 | Ferrule | Aluminum | 4.7626 |  | 150 | 12/15/2015 12:00:00 AM
PT Coupling | EHW003-64BK-100 | 4.66 | 4.678 | 0.33 | 0.339 | Cam and Groove | Aluminum | 1070340L2 | 40C ALUM SLII SLB | 54140424 | Ferrule | Stainless Steel | 4.7626 |  | 150 | 12/15/2015 12:00:00 AM
PT Coupling | EHW003-64BK-100 | 4.66 | 4.678 | 0.33 | 0.339 | Cam and Groove | Aluminum | 1070340L2 | 40C ALUM SLII SLB | 54340424 | Sleeve | Stainless Steel | 4.7626 |  | 150 | 12/15/2015 12:00:00 AM
PT Coupling | EHW003-64BK-100 | 4.66 | 4.678 | 0.33 | 0.339 | Cam and Groove | Aluminum | 1070340L2 | 40C ALUM SLII SLB | 54040424 | Ferrule | Steel | 4.7626 |  | 150 | 12/15/2015 12:00:00 AM
PT Coupling | EHW003-64BK-100 | 4.66 | 4.678 | 0.33 | 0.339 | Cam and Groove | Aluminum | 1070340L2 | 40C ALUM SLII SLB | 54240424 | Sleeve | Steel | 4.7626 |  | 150 | 12/15/2015 12:00:00 AM
PT Coupling | EHW003-64BK-100 | 4.66 | 4.678 | 0.33 | 0.339 | Interlocking Crimp Stem | Aluminum | 5744002 | 40TMC50AL BODY | 54940424 | Sleeve | Aluminum | 4.7626 |  | 500 | 12/15/2015 12:00:00 AM
PT Coupling | EHW003-64BK-100 | 4.66 | 4.678 | 0.33 | 0.339 | Interlocking Crimp Stem | Aluminum | 5744002 | 40TMC50AL BODY | 56040424 | Ferrule | Aluminum | 4.7626 |  | 500 | 12/15/2015 12:00:00 AM
PT Coupling | EHW003-64BK-100 | 4.66 | 4.678 | 0.33 | 0.339 | Interlocking Crimp Stem | Aluminum | 5744002 | 40TMC50AL BODY | 54140424 | Ferrule | Stainless Steel | 4.7626 |  | 500 | 12/15/2015 12:00:00 AM
PT Coupling | EHW003-64BK-100 | 4.66 | 4.678 | 0.33 | 0.339 | Interlocking Crimp Stem | Aluminum | 5744002 | 40TMC50AL BODY | 54340424 | Sleeve | Stainless Steel | 4.7626 |  | 500 | 12/15/2015 12:00:00 AM
PT Coupling | EHW003-64BK-100 | 4.66 | 4.678 | 0.33 | 0.339 | Interlocking Crimp Stem | Aluminum | 5744002 | 40TMC50AL BODY | 54040424 | Ferrule | Steel | 4.7626 |  | 500 | 12/15/2015 12:00:00 AM
PT Coupling | EHW003-64BK-100 | 4.66 | 4.678 | 0.33 | 0.339 | Interlocking Crimp Stem | Aluminum | 5744002 | 40TMC50AL BODY | 54240424 | Sleeve | Steel | 4.7626 |  | 500 | 12/15/2015 12:00:00 AM
PT Coupling | EHW003-64BK-100 | 4.66 | 4.678 | 0.33 | 0.339 | Interlocking Crimp Stem | Aluminum | 5744014 | 40WC50AL | 54940424 | Sleeve | Aluminum | 4.7626 |  | 500 | 12/15/2015 12:00:00 AM
PT Coupling | EHW003-64BK-100 | 4.66 | 4.678 | 0.33 | 0.339 | Interlocking Crimp Stem | Aluminum | 5744014 | 40WC50AL | 56040424 | Ferrule | Aluminum | 4.7626 |  | 500 | 12/15/2015 12:00:00 AM
PT Coupling | EHW003-64BK-100 | 4.66 | 4.678 | 0.33 | 0.339 | Interlocking Crimp Stem | Aluminum | 5744014 | 40WC50AL | 54140424 | Ferrule | Stainless Steel | 4.7626 |  | 500 | 12/15/2015 12:00:00 AM
PT Coupling | EHW003-64BK-100 | 4.66 | 4.678 | 0.33 | 0.339 | Interlocking Crimp Stem | Aluminum | 5744014 | 40WC50AL | 54340424 | Sleeve | Stainless Steel | 4.7626 |  | 500 | 12/15/2015 12:00:00 AM
PT Coupling | EHW003-64BK-100 | 4.66 | 4.678 | 0.33 | 0.339 | Interlocking Crimp Stem | Aluminum | 5744014 | 40WC50AL | 54040424 | Ferrule | Steel | 4.7626 |  | 500 | 12/15/2015 12:00:00 AM
PT Coupling | EHW003-64BK-100 | 4.66 | 4.678 | 0.33 | 0.339 | Interlocking Crimp Stem | Aluminum | 5744014 | 40WC50AL | 54240424 | Sleeve | Steel | 4.7626 |  | 500 | 12/15/2015 12:00:00 AM
PT Coupling | EHW003-64BK-100 | 4.66 | 4.678 | 0.33 | 0.339 | Combination Nipple | Aluminum | 85640400 | PTCN400 ALUMINUM | 54940424 | Sleeve | Aluminum | 4.7626 |  | 150 | 12/15/2015 12:00:00 AM
PT Coupling | EHW003-64BK-100 | 4.66 | 4.678 | 0.33 | 0.339 | Combination Nipple | Aluminum | 85640400 | PTCN400 ALUMINUM | 56040424 | Ferrule | Aluminum | 4.7626 |  | 150 | 12/15/2015 12:00:00 AM
PT Coupling | EHW003-64BK-100 | 4.66 | 4.678 | 0.33 | 0.339 | Combination Nipple | Aluminum | 85640400 | PTCN400 ALUMINUM | 54140424 | Ferrule | Stainless Steel | 4.7626 |  | 150 | 12/15/2015 12:00:00 AM
PT Coupling | EHW003-64BK-100 | 4.66 | 4.678 | 0.33 | 0.339 | Combination Nipple | Aluminum | 85640400 | PTCN400 ALUMINUM | 54340424 | Sleeve | Stainless Steel | 4.7626 |  | 150 | 12/15/2015 12:00:00 AM
PT Coupling | EHW003-64BK-100 | 4.66 | 4.678 | 0.33 | 0.339 | Combination Nipple | Aluminum | 85640400 | PTCN400 ALUMINUM | 54040424 | Ferrule | Steel | 4.7626 |  | 150 | 12/15/2015 12:00:00 AM
PT Coupling | EHW003-64BK-100 | 4.66 | 4.678 | 0.33 | 0.339 | Combination Nipple | Aluminum | 85640400 | PTCN400 ALUMINUM | 54240424 | Sleeve | Steel | 4.7626 |  | 150 | 12/15/2015 12:00:00 AM
PT Coupling | EHW003-64BK-100 | 4.66 | 4.678 | 0.33 | 0.339 | Combination Nipple | Aluminum | 85640400N | PTCN400N ALUM WELD END | 54940424 | Sleeve | Aluminum | 4.7626 |  | 150 | 12/15/2015 12:00:00 AM
PT Coupling | EHW003-64BK-100 | 4.66 | 4.678 | 0.33 | 0.339 | Combination Nipple | Aluminum | 85640400N | PTCN400N ALUM WELD END | 56040424 | Ferrule | Aluminum | 4.7626 |  | 150 | 12/15/2015 12:00:00 AM
PT Coupling | EHW003-64BK-100 | 4.66 | 4.678 | 0.33 | 0.339 | Combination Nipple | Aluminum | 85640400N | PTCN400N ALUM WELD END | 54140424 | Ferrule | Stainless Steel | 4.7626 |  | 150 | 12/15/2015 12:00:00 AM
PT Coupling | EHW003-64BK-100 | 4.66 | 4.678 | 0.33 | 0.339 | Combination Nipple | Aluminum | 85640400N | PTCN400N ALUM WELD END | 54340424 | Sleeve | Stainless Steel | 4.7626 |  | 150 | 12/15/2015 12:00:00 AM
PT Coupling | EHW003-64BK-100 | 4.66 | 4.678 | 0.33 | 0.339 | Combination Nipple | Aluminum | 85640400N | PTCN400N ALUM WELD END | 54040424 | Ferrule | Steel | 4.7626 |  | 150 | 12/15/2015 12:00:00 AM
PT Coupling | EHW003-64BK-100 | 4.66 | 4.678 | 0.33 | 0.339 | Combination Nipple | Aluminum | 85640400N | PTCN400N ALUM WELD END | 54240424 | Sleeve | Steel | 4.7626 |  | 150 | 12/15/2015 12:00:00 AM
PT Coupling | EHW003-64BK-100 | 4.66 | 4.678 | 0.33 | 0.339 | Cam and Groove | Stainless Steel | 1400340 | 40C SS | 54940424 | Sleeve | Aluminum | 4.7626 |  | 150 | 12/15/2015 12:00:00 AM
PT Coupling | EHW003-64BK-100 | 4.66 | 4.678 | 0.33 | 0.339 | Cam and Groove | Stainless Steel | 1400340 | 40C SS | 56040424 | Ferrule | Aluminum | 4.7626 |  | 150 | 12/15/2015 12:00:00 AM
PT Coupling | EHW003-64BK-100 | 4.66 | 4.678 | 0.33 | 0.339 | Cam and Groove | Stainless Steel | 1400340 | 40C SS | 54140424 | Ferrule | Stainless Steel | 4.7626 |  | 150 | 12/15/2015 12:00:00 AM
PT Coupling | EHW003-64BK-100 | 4.66 | 4.678 | 0.33 | 0.339 | Cam and Groove | Stainless Steel | 1400340 | 40C SS | 54340424 | Sleeve | Stainless Steel | 4.7626 |  | 150 | 12/15/2015 12:00:00 AM
PT Coupling | EHW003-64BK-100 | 4.66 | 4.678 | 0.33 | 0.339 | Cam and Groove | Stainless Steel | 1400340 | 40C SS | 54040424 | Ferrule | Steel | 4.7626 |  | 150 | 12/15/2015 12:00:00 AM
PT Coupling | EHW003-64BK-100 | 4.66 | 4.678 | 0.33 | 0.339 | Cam and Groove | Stainless Steel | 1400340 | 40C SS | 54240424 | Sleeve | Steel | 4.7626 |  | 150 | 12/15/2015 12:00:00 AM
PT Coupling | EHW003-64BK-100 | 4.66 | 4.678 | 0.33 | 0.339 | Cam and Groove | Stainless Steel | 1400340L2 | 40C SS SLII | 54940424 | Sleeve | Aluminum | 4.7626 |  | 150 | 12/15/2015 12:00:00 AM
PT Coupling | EHW003-64BK-100 | 4.66 | 4.678 | 0.33 | 0.339 | Cam and Groove | Stainless Steel | 1400340L2 | 40C SS SLII | 56040424 | Ferrule | Aluminum | 4.7626 |  | 150 | 12/15/2015 12:00:00 AM
PT Coupling | EHW003-64BK-100 | 4.66 | 4.678 | 0.33 | 0.339 | Cam and Groove | Stainless Steel | 1400340L2 | 40C SS SLII | 54140424 | Ferrule | Stainless Steel | 4.7626 |  | 150 | 12/15/2015 12:00:00 AM
PT Coupling | EHW003-64BK-100 | 4.66 | 4.678 | 0.33 | 0.339 | Cam and Groove | Stainless Steel | 1400340L2 | 40C SS SLII | 54340424 | Sleeve | Stainless Steel | 4.7626 |  | 150 | 12/15/2015 12:00:00 AM
PT Coupling | EHW003-64BK-100 | 4.66 | 4.678 | 0.33 | 0.339 | Cam and Groove | Stainless Steel | 1400340L2 | 40C SS SLII | 54040424 | Ferrule | Steel | 4.7626 |  | 150 | 12/15/2015 12:00:00 AM
PT Coupling | EHW003-64BK-100 | 4.66 | 4.678 | 0.33 | 0.339 | Cam and Groove | Stainless Steel | 1400340L2 | 40C SS SLII | 54240424 | Sleeve | Steel | 4.7626 |  | 150 | 12/15/2015 12:00:00 AM
PT Coupling | EHW003-64BK-100 | 4.66 | 4.678 | 0.33 | 0.339 | Cam and Groove | Stainless Steel | 1400540 | 40E SS | 54940424 | Sleeve | Aluminum | 4.7626 |  | 150 | 12/15/2015 12:00:00 AM
PT Coupling | EHW003-64BK-100 | 4.66 | 4.678 | 0.33 | 0.339 | Cam and Groove | Stainless Steel | 1400540 | 40E SS | 56040424 | Ferrule | Aluminum | 4.7626 |  | 150 | 12/15/2015 12:00:00 AM
PT Coupling | EHW003-64BK-100 | 4.66 | 4.678 | 0.33 | 0.339 | Cam and Groove | Stainless Steel | 1400540 | 40E SS | 54140424 | Ferrule | Stainless Steel | 4.7626 |  | 150 | 12/15/2015 12:00:00 AM
PT Coupling | EHW003-64BK-100 | 4.66 | 4.678 | 0.33 | 0.339 | Cam and Groove | Stainless Steel | 1400540 | 40E SS | 54340424 | Sleeve | Stainless Steel | 4.7626 |  | 150 | 12/15/2015 12:00:00 AM
PT Coupling | EHW003-64BK-100 | 4.66 | 4.678 | 0.33 | 0.339 | Cam and Groove | Stainless Steel | 1400540 | 40E SS | 54040424 | Ferrule | Steel | 4.7626 |  | 150 | 12/15/2015 12:00:00 AM
PT Coupling | EHW003-64BK-100 | 4.66 | 4.678 | 0.33 | 0.339 | Cam and Groove | Stainless Steel | 1400540 | 40E SS | 54240424 | Sleeve | Steel | 4.7626 |  | 150 | 12/15/2015 12:00:00 AM
PT Coupling | EHW003-64BK-100 | 4.66 | 4.678 | 0.33 | 0.339 | Interlocking Crimp Stem | Stainless Steel | 5714002 | 40TMC50SS BODY | 54940424 | Sleeve | Aluminum | 4.7626 |  | 500 | 12/15/2015 12:00:00 AM
PT Coupling | EHW003-64BK-100 | 4.66 | 4.678 | 0.33 | 0.339 | Interlocking Crimp Stem | Stainless Steel | 5714002 | 40TMC50SS BODY | 56040424 | Ferrule | Aluminum | 4.7626 |  | 500 | 12/15/2015 12:00:00 AM
PT Coupling | EHW003-64BK-100 | 4.66 | 4.678 | 0.33 | 0.339 | Interlocking Crimp Stem | Stainless Steel | 5714002 | 40TMC50SS BODY | 54140424 | Ferrule | Stainless Steel | 4.7626 |  | 500 | 12/15/2015 12:00:00 AM
PT Coupling | EHW003-64BK-100 | 4.66 | 4.678 | 0.33 | 0.339 | Interlocking Crimp Stem | Stainless Steel | 5714002 | 40TMC50SS BODY | 54340424 | Sleeve | Stainless Steel | 4.7626 |  | 500 | 12/15/2015 12:00:00 AM
PT Coupling | EHW003-64BK-100 | 4.66 | 4.678 | 0.33 | 0.339 | Interlocking Crimp Stem | Stainless Steel | 5714002 | 40TMC50SS BODY | 54040424 | Ferrule | Steel | 4.7626 |  | 500 | 12/15/2015 12:00:00 AM
PT Coupling | EHW003-64BK-100 | 4.66 | 4.678 | 0.33 | 0.339 | Interlocking Crimp Stem | Stainless Steel | 5714002 | 40TMC50SS BODY | 54240424 | Sleeve | Steel | 4.7626 |  | 500 | 12/15/2015 12:00:00 AM
PT Coupling | EHW003-64BK-100 | 4.66 | 4.678 | 0.33 | 0.339 | Interlocking Crimp Stem | Stainless Steel | 5714014 | 40WC50SS BODY 304SS | 54940424 | Sleeve | Aluminum | 4.7626 |  | 500 | 12/15/2015 12:00:00 AM
PT Coupling | EHW003-64BK-100 | 4.66 | 4.678 | 0.33 | 0.339 | Interlocking Crimp Stem | Stainless Steel | 5714014 | 40WC50SS BODY 304SS | 56040424 | Ferrule | Aluminum | 4.7626 |  | 500 | 12/15/2015 12:00:00 AM
PT Coupling | EHW003-64BK-100 | 4.66 | 4.678 | 0.33 | 0.339 | Interlocking Crimp Stem | Stainless Steel | 5714014 | 40WC50SS BODY 304SS | 54140424 | Ferrule | Stainless Steel | 4.7626 |  | 500 | 12/15/2015 12:00:00 AM
PT Coupling | EHW003-64BK-100 | 4.66 | 4.678 | 0.33 | 0.339 | Interlocking Crimp Stem | Stainless Steel | 5714014 | 40WC50SS BODY 304SS | 54340424 | Sleeve | Stainless Steel | 4.7626 |  | 500 | 12/15/2015 12:00:00 AM
PT Coupling | EHW003-64BK-100 | 4.66 | 4.678 | 0.33 | 0.339 | Interlocking Crimp Stem | Stainless Steel | 5714014 | 40WC50SS BODY 304SS | 54040424 | Ferrule | Steel | 4.7626 |  | 500 | 12/15/2015 12:00:00 AM
PT Coupling | EHW003-64BK-100 | 4.66 | 4.678 | 0.33 | 0.339 | Interlocking Crimp Stem | Stainless Steel | 5714014 | 40WC50SS BODY 304SS | 54240424 | Sleeve | Steel | 4.7626 |  | 500 | 12/15/2015 12:00:00 AM
PT Coupling | EHW003-64BK-100 | 4.66 | 4.678 | 0.33 | 0.339 | Interlocking Crimp Stem | Stainless Steel | 5714016 | 40VC50SS BODY | 54940424 | Sleeve | Aluminum | 4.7626 |  | 500 | 12/15/2015 12:00:00 AM
PT Coupling | EHW003-64BK-100 | 4.66 | 4.678 | 0.33 | 0.339 | Interlocking Crimp Stem | Stainless Steel | 5714016 | 40VC50SS BODY | 56040424 | Ferrule | Aluminum | 4.7626 |  | 500 | 12/15/2015 12:00:00 AM
PT Coupling | EHW003-64BK-100 | 4.66 | 4.678 | 0.33 | 0.339 | Interlocking Crimp Stem | Stainless Steel | 5714016 | 40VC50SS BODY | 54140424 | Ferrule | Stainless Steel | 4.7626 |  | 500 | 12/15/2015 12:00:00 AM
PT Coupling | EHW003-64BK-100 | 4.66 | 4.678 | 0.33 | 0.339 | Interlocking Crimp Stem | Stainless Steel | 5714016 | 40VC50SS BODY | 54340424 | Sleeve | Stainless Steel | 4.7626 |  | 500 | 12/15/2015 12:00:00 AM
PT Coupling | EHW003-64BK-100 | 4.66 | 4.678 | 0.33 | 0.339 | Interlocking Crimp Stem | Stainless Steel | 5714016 | 40VC50SS BODY | 54040424 | Ferrule | Steel | 4.7626 |  | 500 | 12/15/2015 12:00:00 AM
PT Coupling | EHW003-64BK-100 | 4.66 | 4.678 | 0.33 | 0.339 | Interlocking Crimp Stem | Stainless Steel | 5714016 | 40VC50SS BODY | 54240424 | Sleeve | Steel | 4.7626 |  | 500 | 12/15/2015 12:00:00 AM
PT Coupling | EHW003-64BK-100 | 4.66 | 4.678 | 0.33 | 0.339 | Combination Nipple | Stainless Steel | 84640400 | PTCN400 316SS | 54940424 | Sleeve | Aluminum | 4.7626 |  | 150 | 12/15/2015 12:00:00 AM
PT Coupling | EHW003-64BK-100 | 4.66 | 4.678 | 0.33 | 0.339 | Combination Nipple | Stainless Steel | 84640400 | PTCN400 316SS | 56040424 | Ferrule | Aluminum | 4.7626 |  | 150 | 12/15/2015 12:00:00 AM
PT Coupling | EHW003-64BK-100 | 4.66 | 4.678 | 0.33 | 0.339 | Combination Nipple | Stainless Steel | 84640400 | PTCN400 316SS | 54140424 | Ferrule | Stainless Steel | 4.7626 |  | 150 | 12/15/2015 12:00:00 AM
PT Coupling | EHW003-64BK-100 | 4.66 | 4.678 | 0.33 | 0.339 | Combination Nipple | Stainless Steel | 84640400 | PTCN400 316SS | 54340424 | Sleeve | Stainless Steel | 4.7626 |  | 150 | 12/15/2015 12:00:00 AM
PT Coupling | EHW003-64BK-100 | 4.66 | 4.678 | 0.33 | 0.339 | Combination Nipple | Stainless Steel | 84640400 | PTCN400 316SS | 54040424 | Ferrule | Steel | 4.7626 |  | 150 | 12/15/2015 12:00:00 AM
PT Coupling | EHW003-64BK-100 | 4.66 | 4.678 | 0.33 | 0.339 | Combination Nipple | Stainless Steel | 84640400 | PTCN400 316SS | 54240424 | Sleeve | Steel | 4.7626 |  | 150 | 12/15/2015 12:00:00 AM
PT Coupling | EHW003-64BK-100 | 4.66 | 4.678 | 0.33 | 0.339 | Combination Nipple | Stainless Steel | 84640400N | PTCN400N 316SS WELD END | 54940424 | Sleeve | Aluminum | 4.7626 |  | 150 | 12/15/2015 12:00:00 AM
PT Coupling | EHW003-64BK-100 | 4.66 | 4.678 | 0.33 | 0.339 | Combination Nipple | Stainless Steel | 84640400N | PTCN400N 316SS WELD END | 56040424 | Ferrule | Aluminum | 4.7626 |  | 150 | 12/15/2015 12:00:00 AM
PT Coupling | EHW003-64BK-100 | 4.66 | 4.678 | 0.33 | 0.339 | Combination Nipple | Stainless Steel | 84640400N | PTCN400N 316SS WELD END | 54140424 | Ferrule | Stainless Steel | 4.7626 |  | 150 | 12/15/2015 12:00:00 AM
PT Coupling | EHW003-64BK-100 | 4.66 | 4.678 | 0.33 | 0.339 | Combination Nipple | Stainless Steel | 84640400N | PTCN400N 316SS WELD END | 54340424 | Sleeve | Stainless Steel | 4.7626 |  | 150 | 12/15/2015 12:00:00 AM
PT Coupling | EHW003-64BK-100 | 4.66 | 4.678 | 0.33 | 0.339 | Combination Nipple | Stainless Steel | 84640400N | PTCN400N 316SS WELD END | 54040424 | Ferrule | Steel | 4.7626 |  | 150 | 12/15/2015 12:00:00 AM
PT Coupling | EHW003-64BK-100 | 4.66 | 4.678 | 0.33 | 0.339 | Combination Nipple | Stainless Steel | 84640400N | PTCN400N 316SS WELD END | 54240424 | Sleeve | Steel | 4.7626 |  | 150 | 12/15/2015 12:00:00 AM