## Supplier Crimp Specs
Supplier Name | Hose Part Number | Min Hose OD (inch) | Max Hose OD (inch) | Min Wall Thickness (inch) | Max Wall Thickness (inch) | Attachment Style | Fitting Material | Fitting Option | Fitting Description | Mating Sleeve / Ferrule | Sleeve / Ferrule Description | Sleeve / Ferrule Material | Crimp Diameter Recommendation (inch) | Crimp Position (inch) | Working PSI | Revision Date
Dixon | EHW029-48-100 | 3.195 | 3.21 | 0.098 | 0.104 | Cam and Groove | Aluminum | 300-C-AL | Dixon Coupler x Hose Shank | CF300-1CS | Ferrule | Steel | 3.333 |  | 150 | 12/14/2015 12:00:00 AM
Dixon | EHW029-48-100 | 3.195 | 3.21 | 0.098 | 0.104 | Cam and Groove | Aluminum | 300-E-AL | Dixon Adapter x Hose Shank | CF300-1CS | Ferrule | Steel | 3.333 |  | 150 | 12/14/2015 12:00:00 AM
PT Coupling | EHW029-48-100 | 3.2 | 3.218 | 0.1 | 0.109 | Cam and Groove | Aluminum | 1000330 | 30C ALUM HBS | 54330310 | Sleeve | Stainless Steel | 3.3298 |  | 200 | 12/15/2015 12:00:00 AM
PT Coupling | EHW029-48-100 | 3.2 | 3.218 | 0.1 | 0.109 | Cam and Groove | Aluminum | 1000330 | 30C ALUM HBS | 54230310 | Sleeve | Steel | 3.3298 |  | 200 | 12/15/2015 12:00:00 AM
PT Coupling | EHW029-48-100 | 3.2 | 3.218 | 0.1 | 0.109 | Cam and Groove | Aluminum | 1000330L2 | 30C ALUM SLII SLS | 54330310 | Sleeve | Stainless Steel | 3.3298 |  | 200 | 12/15/2015 12:00:00 AM
PT Coupling | EHW029-48-100 | 3.2 | 3.218 | 0.1 | 0.109 | Cam and Groove | Aluminum | 1000330L2 | 30C ALUM SLII SLS | 54230310 | Sleeve | Steel | 3.3298 |  | 200 | 12/15/2015 12:00:00 AM
PT Coupling | EHW029-48-100 | 3.2 | 3.218 | 0.1 | 0.109 | Cam and Groove | Aluminum | 1000530 | 30E ALUM | 54330310 | Sleeve | Stainless Steel | 3.3298 |  | 200 | 12/15/2015 12:00:00 AM
PT Coupling | EHW029-48-100 | 3.2 | 3.218 | 0.1 | 0.109 | Cam and Groove | Aluminum | 1000530 | 30E ALUM | 54230310 | Sleeve | Steel | 3.3298 |  | 200 | 12/15/2015 12:00:00 AM
PT Coupling | EHW029-48-100 | 3.2 | 3.218 | 0.1 | 0.109 | Cam and Groove | Aluminum | 1070330 | 30C ALUM HB | 54330310 | Sleeve | Stainless Steel | 3.3298 |  | 200 | 12/15/2015 12:00:00 AM
PT Coupling | EHW029-48-100 | 3.2 | 3.218 | 0.1 | 0.109 | Cam and Groove | Aluminum | 1070330 | 30C ALUM HB | 54230310 | Sleeve | Steel | 3.3298 |  | 200 | 12/15/2015 12:00:00 AM
PT Coupling | EHW029-48-100 | 3.2 | 3.218 | 0.1 | 0.109 | Cam and Groove | Aluminum | 1070330L2 | 30C ALUM SLII SLB | 54330310 | Sleeve | Stainless Steel | 3.3298 |  | 200 | 12/15/2015 12:00:00 AM
PT Coupling | EHW029-48-100 | 3.2 | 3.218 | 0.1 | 0.109 | Cam and Groove | Aluminum | 1070330L2 | 30C ALUM SLII SLB | 54230310 | Sleeve | Steel | 3.3298 |  | 200 | 12/15/2015 12:00:00 AM
PT Coupling | EHW029-48-100 | 3.2 | 3.218 | 0.1 | 0.109 | Interlocking Crimp Stem | Aluminum | 5743002 | 30TMC50AL BODY | 54330310 | Sleeve | Stainless Steel | 3.3298 |  | 600 | 12/15/2015 12:00:00 AM
PT Coupling | EHW029-48-100 | 3.2 | 3.218 | 0.1 | 0.109 | Interlocking Crimp Stem | Aluminum | 5743002 | 30TMC50AL BODY | 54230310 | Sleeve | Steel | 3.3298 |  | 600 | 12/15/2015 12:00:00 AM
PT Coupling | EHW029-48-100 | 3.2 | 3.218 | 0.1 | 0.109 | Interlocking Crimp Stem | Aluminum | 5743014 | 30WC50AL | 54330310 | Sleeve | Stainless Steel | 3.3298 |  | 600 | 12/15/2015 12:00:00 AM
PT Coupling | EHW029-48-100 | 3.2 | 3.218 | 0.1 | 0.109 | Interlocking Crimp Stem | Aluminum | 5743014 | 30WC50AL | 54230310 | Sleeve | Steel | 3.3298 |  | 600 | 12/15/2015 12:00:00 AM
PT Coupling | EHW029-48-100 | 3.2 | 3.218 | 0.1 | 0.109 | Combination Nipple | Aluminum | 85640300 | PTCN300 ALUMINUM | 54330310 | Sleeve | Stainless Steel | 3.3298 |  | 200 | 12/15/2015 12:00:00 AM
PT Coupling | EHW029-48-100 | 3.2 | 3.218 | 0.1 | 0.109 | Combination Nipple | Aluminum | 85640300 | PTCN300 ALUMINUM | 54230310 | Sleeve | Steel | 3.3298 |  | 200 | 12/15/2015 12:00:00 AM
PT Coupling | EHW029-48-100 | 3.2 | 3.218 | 0.1 | 0.109 | Combination Nipple | Aluminum | 85640300N | PTCN300N ALUM WELD END | 54330310 | Sleeve | Stainless Steel | 3.3298 |  | 200 | 12/15/2015 12:00:00 AM
PT Coupling | EHW029-48-100 | 3.2 | 3.218 | 0.1 | 0.109 | Combination Nipple | Aluminum | 85640300N | PTCN300N ALUM WELD END | 54230310 | Sleeve | Steel | 3.3298 |  | 200 | 12/15/2015 12:00:00 AM
PT Coupling | EHW029-48-100 | 3.2 | 3.218 | 0.1 | 0.109 | Cam and Groove | Stainless Steel | 1400330 | 30C SS | 54330310 | Sleeve | Stainless Steel | 3.3298 |  | 200 | 12/15/2015 12:00:00 AM
PT Coupling | EHW029-48-100 | 3.2 | 3.218 | 0.1 | 0.109 | Cam and Groove | Stainless Steel | 1400330 | 30C SS | 54230310 | Sleeve | Steel | 3.3298 |  | 200 | 12/15/2015 12:00:00 AM
PT Coupling | EHW029-48-100 | 3.2 | 3.218 | 0.1 | 0.109 | Cam and Groove | Stainless Steel | 1400330L2 | 30C SS SLII | 54330310 | Sleeve | Stainless Steel | 3.3298 |  | 200 | 12/15/2015 12:00:00 AM
PT Coupling | EHW029-48-100 | 3.2 | 3.218 | 0.1 | 0.109 | Cam and Groove | Stainless Steel | 1400330L2 | 30C SS SLII | 54230310 | Sleeve | Steel | 3.3298 |  | 200 | 12/15/2015 12:00:00 AM
PT Coupling | EHW029-48-100 | 3.2 | 3.218 | 0.1 | 0.109 | Cam and Groove | Stainless Steel | 1400530 | 30E SS | 54330310 | Sleeve | Stainless Steel | 3.3298 |  | 200 | 12/15/2015 12:00:00 AM
PT Coupling | EHW029-48-100 | 3.2 | 3.218 | 0.1 | 0.109 | Cam and Groove | Stainless Steel | 1400530 | 30E SS | 54230310 | Sleeve | Steel | 3.3298 |  | 200 | 12/15/2015 12:00:00 AM
PT Coupling | EHW029-48-100 | 3.2 | 3.218 | 0.1 | 0.109 | Interlocking Crimp Stem | Stainless Steel | 5713002 | 30TMC50SS BODY | 54330310 | Sleeve | Stainless Steel | 3.3298 |  | 600 | 12/15/2015 12:00:00 AM
PT Coupling | EHW029-48-100 | 3.2 | 3.218 | 0.1 | 0.109 | Interlocking Crimp Stem | Stainless Steel | 5713002 | 30TMC50SS BODY | 54230310 | Sleeve | Steel | 3.3298 |  | 600 | 12/15/2015 12:00:00 AM
PT Coupling | EHW029-48-100 | 3.2 | 3.218 | 0.1 | 0.109 | Interlocking Crimp Stem | Stainless Steel | 5713014 | 30WC50SS BODY 304SS | 54330310 | Sleeve | Stainless Steel | 3.3298 |  | 600 | 12/15/2015 12:00:00 AM
PT Coupling | EHW029-48-100 | 3.2 | 3.218 | 0.1 | 0.109 | Interlocking Crimp Stem | Stainless Steel | 5713014 | 30WC50SS BODY 304SS | 54230310 | Sleeve | Steel | 3.3298 |  | 600 | 12/15/2015 12:00:00 AM
PT Coupling | EHW029-48-100 | 3.2 | 3.218 | 0.1 | 0.109 | Interlocking Crimp Stem | Stainless Steel | 5713016 | 30VC50SS BODY | 54330310 | Sleeve | Stainless Steel | 3.3298 |  | 600 | 12/15/2015 12:00:00 AM
PT Coupling | EHW029-48-100 | 3.2 | 3.218 | 0.1 | 0.109 | Interlocking Crimp Stem | Stainless Steel | 5713016 | 30VC50SS BODY | 54230310 | Sleeve | Steel | 3.3298 |  | 600 | 12/15/2015 12:00:00 AM
PT Coupling | EHW029-48-100 | 3.2 | 3.218 | 0.1 | 0.109 | Combination Nipple | Stainless Steel | 84640300 | PTCN300 316SS | 54330310 | Sleeve | Stainless Steel | 3.3298 |  | 200 | 12/15/2015 12:00:00 AM
PT Coupling | EHW029-48-100 | 3.2 | 3.218 | 0.1 | 0.109 | Combination Nipple | Stainless Steel | 84640300 | PTCN300 316SS | 54230310 | Sleeve | Steel | 3.3298 |  | 200 | 12/15/2015 12:00:00 AM
PT Coupling | EHW029-48-100 | 3.2 | 3.218 | 0.1 | 0.109 | Combination Nipple | Stainless Steel | 84640300N | PTCN300N 316SS WELD END | 54330310 | Sleeve | Stainless Steel | 3.3298 |  | 200 | 12/15/2015 12:00:00 AM
PT Coupling | EHW029-48-100 | 3.2 | 3.218 | 0.1 | 0.109 | Combination Nipple | Stainless Steel | 84640300N | PTCN300N 316SS WELD END | 54230310 | Sleeve | Steel | 3.3298 |  | 200 | 12/15/2015 12:00:00 AM
Dixon | EHW029-48-100 | 3.211 | 3.226 | 0.105 | 0.112 | Cam and Groove | Aluminum | 300-C-AL | Dixon Coupler x Hose Shank | CF300-1CS | Ferrule | Steel | 3.345 |  | 150 | 12/14/2015 12:00:00 AM
Dixon | EHW029-48-100 | 3.211 | 3.226 | 0.105 | 0.112 | Cam and Groove | Aluminum | 300-E-AL | Dixon Adapter x Hose Shank | CF300-1CS | Ferrule | Steel | 3.345 |  | 150 | 12/14/2015 12:00:00 AM
PT Coupling | EHW029-48-100 | 3.22 | 3.238 | 0.11 | 0.119 | Cam and Groove | Aluminum | 1000330 | 30C ALUM HBS | 54330310 | Sleeve | Stainless Steel | 3.3454 |  | 200 | 12/15/2015 12:00:00 AM
PT Coupling | EHW029-48-100 | 3.22 | 3.238 | 0.11 | 0.119 | Cam and Groove | Aluminum | 1000330 | 30C ALUM HBS | 54230310 | Sleeve | Steel | 3.3454 |  | 200 | 12/15/2015 12:00:00 AM
PT Coupling | EHW029-48-100 | 3.22 | 3.238 | 0.11 | 0.119 | Cam and Groove | Aluminum | 1000330L2 | 30C ALUM SLII SLS | 54330310 | Sleeve | Stainless Steel | 3.3454 |  | 200 | 12/15/2015 12:00:00 AM
PT Coupling | EHW029-48-100 | 3.22 | 3.238 | 0.11 | 0.119 | Cam and Groove | Aluminum | 1000330L2 | 30C ALUM SLII SLS | 54230310 | Sleeve | Steel | 3.3454 |  | 200 | 12/15/2015 12:00:00 AM
PT Coupling | EHW029-48-100 | 3.22 | 3.238 | 0.11 | 0.119 | Cam and Groove | Aluminum | 1000530 | 30E ALUM | 54330310 | Sleeve | Stainless Steel | 3.3454 |  | 200 | 12/15/2015 12:00:00 AM
PT Coupling | EHW029-48-100 | 3.22 | 3.238 | 0.11 | 0.119 | Cam and Groove | Aluminum | 1000530 | 30E ALUM | 54230310 | Sleeve | Steel | 3.3454 |  | 200 | 12/15/2015 12:00:00 AM
PT Coupling | EHW029-48-100 | 3.22 | 3.238 | 0.11 | 0.119 | Cam and Groove | Aluminum | 1070330 | 30C ALUM HB | 54330310 | Sleeve | Stainless Steel | 3.3454 |  | 200 | 12/15/2015 12:00:00 AM
PT Coupling | EHW029-48-100 | 3.22 | 3.238 | 0.11 | 0.119 | Cam and Groove | Aluminum | 1070330 | 30C ALUM HB | 54230310 | Sleeve | Steel | 3.3454 |  | 200 | 12/15/2015 12:00:00 AM
PT Coupling | EHW029-48-100 | 3.22 | 3.238 | 0.11 | 0.119 | Cam and Groove | Aluminum | 1070330L2 | 30C ALUM SLII SLB | 54330310 | Sleeve | Stainless Steel | 3.3454 |  | 200 | 12/15/2015 12:00:00 AM
PT Coupling | EHW029-48-100 | 3.22 | 3.238 | 0.11 | 0.119 | Cam and Groove | Aluminum | 1070330L2 | 30C ALUM SLII SLB | 54230310 | Sleeve | Steel | 3.3454 |  | 200 | 12/15/2015 12:00:00 AM
PT Coupling | EHW029-48-100 | 3.22 | 3.238 | 0.11 | 0.119 | Interlocking Crimp Stem | Aluminum | 5743002 | 30TMC50AL BODY | 54330310 | Sleeve | Stainless Steel | 3.3454 |  | 600 | 12/15/2015 12:00:00 AM
PT Coupling | EHW029-48-100 | 3.22 | 3.238 | 0.11 | 0.119 | Interlocking Crimp Stem | Aluminum | 5743002 | 30TMC50AL BODY | 54230310 | Sleeve | Steel | 3.3454 |  | 600 | 12/15/2015 12:00:00 AM
PT Coupling | EHW029-48-100 | 3.22 | 3.238 | 0.11 | 0.119 | Interlocking Crimp Stem | Aluminum | 5743014 | 30WC50AL | 54330310 | Sleeve | Stainless Steel | 3.3454 |  | 600 | 12/15/2015 12:00:00 AM
PT Coupling | EHW029-48-100 | 3.22 | 3.238 | 0.11 | 0.119 | Interlocking Crimp Stem | Aluminum | 5743014 | 30WC50AL | 54230310 | Sleeve | Steel | 3.3454 |  | 600 | 12/15/2015 12:00:00 AM
PT Coupling | EHW029-48-100 | 3.22 | 3.238 | 0.11 | 0.119 | Combination Nipple | Aluminum | 85640300 | PTCN300 ALUMINUM | 54330310 | Sleeve | Stainless Steel | 3.3454 |  | 200 | 12/15/2015 12:00:00 AM
PT Coupling | EHW029-48-100 | 3.22 | 3.238 | 0.11 | 0.119 | Combination Nipple | Aluminum | 85640300 | PTCN300 ALUMINUM | 54230310 | Sleeve | Steel | 3.3454 |  | 200 | 12/15/2015 12:00:00 AM
PT Coupling | EHW029-48-100 | 3.22 | 3.238 | 0.11 | 0.119 | Combination Nipple | Aluminum | 85640300N | PTCN300N ALUM WELD END | 54330310 | Sleeve | Stainless Steel | 3.3454 |  | 200 | 12/15/2015 12:00:00 AM
PT Coupling | EHW029-48-100 | 3.22 | 3.238 | 0.11 | 0.119 | Combination Nipple | Aluminum | 85640300N | PTCN300N ALUM WELD END | 54230310 | Sleeve | Steel | 3.3454 |  | 200 | 12/15/2015 12:00:00 AM
PT Coupling | EHW029-48-100 | 3.22 | 3.238 | 0.11 | 0.119 | Cam and Groove | Stainless Steel | 1400330 | 30C SS | 54330310 | Sleeve | Stainless Steel | 3.3454 |  | 200 | 12/15/2015 12:00:00 AM
PT Coupling | EHW029-48-100 | 3.22 | 3.238 | 0.11 | 0.119 | Cam and Groove | Stainless Steel | 1400330 | 30C SS | 54230310 | Sleeve | Steel | 3.3454 |  | 200 | 12/15/2015 12:00:00 AM
PT Coupling | EHW029-48-100 | 3.22 | 3.238 | 0.11 | 0.119 | Cam and Groove | Stainless Steel | 1400330L2 | 30C SS SLII | 54330310 | Sleeve | Stainless Steel | 3.3454 |  | 200 | 12/15/2015 12:00:00 AM
PT Coupling | EHW029-48-100 | 3.22 | 3.238 | 0.11 | 0.119 | Cam and Groove | Stainless Steel | 1400330L2 | 30C SS SLII | 54230310 | Sleeve | Steel | 3.3454 |  | 200 | 12/15/2015 12:00:00 AM
PT Coupling | EHW029-48-100 | 3.22 | 3.238 | 0.11 | 0.119 | Cam and Groove | Stainless Steel | 1400530 | 30E SS | 54330310 | Sleeve | Stainless Steel | 3.3454 |  | 200 | 12/15/2015 12:00:00 AM
PT Coupling | EHW029-48-100 | 3.22 | 3.238 | 0.11 | 0.119 | Cam and Groove | Stainless Steel | 1400530 | 30E SS | 54230310 | Sleeve | Steel | 3.3454 |  | 200 | 12/15/2015 12:00:00 AM
PT Coupling | EHW029-48-100 | 3.22 | 3.238 | 0.11 | 0.119 | Interlocking Crimp Stem | Stainless Steel | 5713002 | 30TMC50SS BODY | 54330310 | Sleeve | Stainless Steel | 3.3454 |  | 600 | 12/15/2015 12:00:00 AM
PT Coupling | EHW029-48-100 | 3.22 | 3.238 | 0.11 | 0.119 | Interlocking Crimp Stem | Stainless Steel | 5713002 | 30TMC50SS BODY | 54230310 | Sleeve | Steel | 3.3454 |  | 600 | 12/15/2015 12:00:00 AM
PT Coupling | EHW029-48-100 | 3.22 | 3.238 | 0.11 | 0.119 | Interlocking Crimp Stem | Stainless Steel | 5713014 | 30WC50SS BODY 304SS | 54330310 | Sleeve | Stainless Steel | 3.3454 |  | 600 | 12/15/2015 12:00:00 AM
PT Coupling | EHW029-48-100 | 3.22 | 3.238 | 0.11 | 0.119 | Interlocking Crimp Stem | Stainless Steel | 5713014 | 30WC50SS BODY 304SS | 54230310 | Sleeve | Steel | 3.3454 |  | 600 | 12/15/2015 12:00:00 AM
PT Coupling | EHW029-48-100 | 3.22 | 3.238 | 0.11 | 0.119 | Interlocking Crimp Stem | Stainless Steel | 5713016 | 30VC50SS BODY | 54330310 | Sleeve | Stainless Steel | 3.3454 |  | 600 | 12/15/2015 12:00:00 AM
PT Coupling | EHW029-48-100 | 3.22 | 3.238 | 0.11 | 0.119 | Interlocking Crimp Stem | Stainless Steel | 5713016 | 30VC50SS BODY | 54230310 | Sleeve | Steel | 3.3454 |  | 600 | 12/15/2015 12:00:00 AM
PT Coupling | EHW029-48-100 | 3.22 | 3.238 | 0.11 | 0.119 | Combination Nipple | Stainless Steel | 84640300 | PTCN300 316SS | 54330310 | Sleeve | Stainless Steel | 3.3454 |  | 200 | 12/15/2015 12:00:00 AM
PT Coupling | EHW029-48-100 | 3.22 | 3.238 | 0.11 | 0.119 | Combination Nipple | Stainless Steel | 84640300 | PTCN300 316SS | 54230310 | Sleeve | Steel | 3.3454 |  | 200 | 12/15/2015 12:00:00 AM
PT Coupling | EHW029-48-100 | 3.22 | 3.238 | 0.11 | 0.119 | Combination Nipple | Stainless Steel | 84640300N | PTCN300N 316SS WELD END | 54330310 | Sleeve | Stainless Steel | 3.3454 |  | 200 | 12/15/2015 12:00:00 AM
PT Coupling | EHW029-48-100 | 3.22 | 3.238 | 0.11 | 0.119 | Combination Nipple | Stainless Steel | 84640300N | PTCN300N 316SS WELD END | 54230310 | Sleeve | Steel | 3.3454 |  | 200 | 12/15/2015 12:00:00 AM
Dixon | EHW029-48-100 | 3.227 | 3.241 | 0.113 | 0.12 | Cam and Groove | Aluminum | 300-C-AL | Dixon Coupler x Hose Shank | CF300-1CS | Ferrule | Steel | 3.357 |  | 150 | 12/14/2015 12:00:00 AM
Dixon | EHW029-48-100 | 3.227 | 3.241 | 0.113 | 0.12 | Cam and Groove | Aluminum | 300-E-AL | Dixon Adapter x Hose Shank | CF300-1CS | Ferrule | Steel | 3.357 |  | 150 | 12/14/2015 12:00:00 AM
Campbell | EHW029-48-100 | 3.234 | 3.248 | 0.117 | 0.124 | Crimp | Aluminum | C-AL-300 | Cam & Groove | SPS300324 | Sleeve | Steel | 3.395 |  | 120 | 12/15/2015 12:00:00 AM
Campbell | EHW029-48-100 | 3.234 | 3.248 | 0.117 | 0.124 | Crimp | Aluminum | E-AL-300 | Cam & Groove | SPS300324 | Sleeve | Steel | 3.395 |  | 120 | 12/15/2015 12:00:00 AM
Campbell | EHW029-48-100 | 3.234 | 3.248 | 0.117 | 0.124 | Crimp | Steel | BFGS-12 | Ball and Socket (Bauer) | SPS300324S | Sleeve | Steel | 3.355 |  | 150 | 12/15/2015 12:00:00 AM
Campbell | EHW029-48-100 | 3.234 | 3.248 | 0.117 | 0.124 | Crimp | Steel | BMGS-12 | Ball and Socket (Bauer) | SPS300324S | Sleeve | Steel | 3.355 |  | 150 | 12/15/2015 12:00:00 AM
Campbell | EHW029-48-100 | 3.234 | 3.248 | 0.117 | 0.124 | Crimp | Steel | CSB-12 | Pin Lug | SPS300324S | Sleeve | Steel | 3.355 |  | 150 | 12/15/2015 12:00:00 AM
Campbell | EHW029-48-100 | 3.234 | 3.248 | 0.117 | 0.124 | Crimp | Steel | HAS-12 | Combination Nipple | SPS300324S | Sleeve | Steel | 3.355 |  | 150 | 12/15/2015 12:00:00 AM
PT Coupling | EHW029-48-100 | 3.24 | 3.258 | 0.12 | 0.129 | Cam and Groove | Aluminum | 1000330 | 30C ALUM HBS | 54330310 | Sleeve | Stainless Steel | 3.361 |  | 200 | 12/15/2015 12:00:00 AM
PT Coupling | EHW029-48-100 | 3.24 | 3.258 | 0.12 | 0.129 | Cam and Groove | Aluminum | 1000330 | 30C ALUM HBS | 54230310 | Sleeve | Steel | 3.361 |  | 200 | 12/15/2015 12:00:00 AM
PT Coupling | EHW029-48-100 | 3.24 | 3.258 | 0.12 | 0.129 | Cam and Groove | Aluminum | 1000330L2 | 30C ALUM SLII SLS | 54330310 | Sleeve | Stainless Steel | 3.361 |  | 200 | 12/15/2015 12:00:00 AM
PT Coupling | EHW029-48-100 | 3.24 | 3.258 | 0.12 | 0.129 | Cam and Groove | Aluminum | 1000330L2 | 30C ALUM SLII SLS | 54230310 | Sleeve | Steel | 3.361 |  | 200 | 12/15/2015 12:00:00 AM
PT Coupling | EHW029-48-100 | 3.24 | 3.258 | 0.12 | 0.129 | Cam and Groove | Aluminum | 1000530 | 30E ALUM | 54330310 | Sleeve | Stainless Steel | 3.361 |  | 200 | 12/15/2015 12:00:00 AM
PT Coupling | EHW029-48-100 | 3.24 | 3.258 | 0.12 | 0.129 | Cam and Groove | Aluminum | 1000530 | 30E ALUM | 54230310 | Sleeve | Steel | 3.361 |  | 200 | 12/15/2015 12:00:00 AM
PT Coupling | EHW029-48-100 | 3.24 | 3.258 | 0.12 | 0.129 | Cam and Groove | Aluminum | 1070330 | 30C ALUM HB | 54330310 | Sleeve | Stainless Steel | 3.361 |  | 200 | 12/15/2015 12:00:00 AM
PT Coupling | EHW029-48-100 | 3.24 | 3.258 | 0.12 | 0.129 | Cam and Groove | Aluminum | 1070330 | 30C ALUM HB | 54230310 | Sleeve | Steel | 3.361 |  | 200 | 12/15/2015 12:00:00 AM
PT Coupling | EHW029-48-100 | 3.24 | 3.258 | 0.12 | 0.129 | Cam and Groove | Aluminum | 1070330L2 | 30C ALUM SLII SLB | 54330310 | Sleeve | Stainless Steel | 3.361 |  | 200 | 12/15/2015 12:00:00 AM
PT Coupling | EHW029-48-100 | 3.24 | 3.258 | 0.12 | 0.129 | Cam and Groove | Aluminum | 1070330L2 | 30C ALUM SLII SLB | 54230310 | Sleeve | Steel | 3.361 |  | 200 | 12/15/2015 12:00:00 AM
PT Coupling | EHW029-48-100 | 3.24 | 3.258 | 0.12 | 0.129 | Interlocking Crimp Stem | Aluminum | 5743002 | 30TMC50AL BODY | 54330310 | Sleeve | Stainless Steel | 3.361 |  | 600 | 12/15/2015 12:00:00 AM
PT Coupling | EHW029-48-100 | 3.24 | 3.258 | 0.12 | 0.129 | Interlocking Crimp Stem | Aluminum | 5743002 | 30TMC50AL BODY | 54230310 | Sleeve | Steel | 3.361 |  | 600 | 12/15/2015 12:00:00 AM
PT Coupling | EHW029-48-100 | 3.24 | 3.258 | 0.12 | 0.129 | Interlocking Crimp Stem | Aluminum | 5743014 | 30WC50AL | 54330310 | Sleeve | Stainless Steel | 3.361 |  | 600 | 12/15/2015 12:00:00 AM
PT Coupling | EHW029-48-100 | 3.24 | 3.258 | 0.12 | 0.129 | Interlocking Crimp Stem | Aluminum | 5743014 | 30WC50AL | 54230310 | Sleeve | Steel | 3.361 |  | 600 | 12/15/2015 12:00:00 AM
PT Coupling | EHW029-48-100 | 3.24 | 3.258 | 0.12 | 0.129 | Combination Nipple | Aluminum | 85640300 | PTCN300 ALUMINUM | 54330310 | Sleeve | Stainless Steel | 3.361 |  | 200 | 12/15/2015 12:00:00 AM
PT Coupling | EHW029-48-100 | 3.24 | 3.258 | 0.12 | 0.129 | Combination Nipple | Aluminum | 85640300 | PTCN300 ALUMINUM | 54230310 | Sleeve | Steel | 3.361 |  | 200 | 12/15/2015 12:00:00 AM
PT Coupling | EHW029-48-100 | 3.24 | 3.258 | 0.12 | 0.129 | Combination Nipple | Aluminum | 85640300N | PTCN300N ALUM WELD END | 54330310 | Sleeve | Stainless Steel | 3.361 |  | 200 | 12/15/2015 12:00:00 AM
PT Coupling | EHW029-48-100 | 3.24 | 3.258 | 0.12 | 0.129 | Combination Nipple | Aluminum | 85640300N | PTCN300N ALUM WELD END | 54230310 | Sleeve | Steel | 3.361 |  | 200 | 12/15/2015 12:00:00 AM
PT Coupling | EHW029-48-100 | 3.24 | 3.258 | 0.12 | 0.129 | Cam and Groove | Stainless Steel | 1400330 | 30C SS | 54330310 | Sleeve | Stainless Steel | 3.361 |  | 200 | 12/15/2015 12:00:00 AM
PT Coupling | EHW029-48-100 | 3.24 | 3.258 | 0.12 | 0.129 | Cam and Groove | Stainless Steel | 1400330 | 30C SS | 54230310 | Sleeve | Steel | 3.361 |  | 200 | 12/15/2015 12:00:00 AM
PT Coupling | EHW029-48-100 | 3.24 | 3.258 | 0.12 | 0.129 | Cam and Groove | Stainless Steel | 1400330L2 | 30C SS SLII | 54330310 | Sleeve | Stainless Steel | 3.361 |  | 200 | 12/15/2015 12:00:00 AM
PT Coupling | EHW029-48-100 | 3.24 | 3.258 | 0.12 | 0.129 | Cam and Groove | Stainless Steel | 1400330L2 | 30C SS SLII | 54230310 | Sleeve | Steel | 3.361 |  | 200 | 12/15/2015 12:00:00 AM
PT Coupling | EHW029-48-100 | 3.24 | 3.258 | 0.12 | 0.129 | Cam and Groove | Stainless Steel | 1400530 | 30E SS | 54330310 | Sleeve | Stainless Steel | 3.361 |  | 200 | 12/15/2015 12:00:00 AM
PT Coupling | EHW029-48-100 | 3.24 | 3.258 | 0.12 | 0.129 | Cam and Groove | Stainless Steel | 1400530 | 30E SS | 54230310 | Sleeve | Steel | 3.361 |  | 200 | 12/15/2015 12:00:00 AM
PT Coupling | EHW029-48-100 | 3.24 | 3.258 | 0.12 | 0.129 | Interlocking Crimp Stem | Stainless Steel | 5713002 | 30TMC50SS BODY | 54330310 | Sleeve | Stainless Steel | 3.361 |  | 600 | 12/15/2015 12:00:00 AM
PT Coupling | EHW029-48-100 | 3.24 | 3.258 | 0.12 | 0.129 | Interlocking Crimp Stem | Stainless Steel | 5713002 | 30TMC50SS BODY | 54230310 | Sleeve | Steel | 3.361 |  | 600 | 12/15/2015 12:00:00 AM
PT Coupling | EHW029-48-100 | 3.24 | 3.258 | 0.12 | 0.129 | Interlocking Crimp Stem | Stainless Steel | 5713014 | 30WC50SS BODY 304SS | 54330310 | Sleeve | Stainless Steel | 3.361 |  | 600 | 12/15/2015 12:00:00 AM
PT Coupling | EHW029-48-100 | 3.24 | 3.258 | 0.12 | 0.129 | Interlocking Crimp Stem | Stainless Steel | 5713014 | 30WC50SS BODY 304SS | 54230310 | Sleeve | Steel | 3.361 |  | 600 | 12/15/2015 12:00:00 AM
PT Coupling | EHW029-48-100 | 3.24 | 3.258 | 0.12 | 0.129 | Interlocking Crimp Stem | Stainless Steel | 5713016 | 30VC50SS BODY | 54330310 | Sleeve | Stainless Steel | 3.361 |  | 600 | 12/15/2015 12:00:00 AM
PT Coupling | EHW029-48-100 | 3.24 | 3.258 | 0.12 | 0.129 | Interlocking Crimp Stem | Stainless Steel | 5713016 | 30VC50SS BODY | 54230310 | Sleeve | Steel | 3.361 |  | 600 | 12/15/2015 12:00:00 AM
PT Coupling | EHW029-48-100 | 3.24 | 3.258 | 0.12 | 0.129 | Combination Nipple | Stainless Steel | 84640300 | PTCN300 316SS | 54330310 | Sleeve | Stainless Steel | 3.361 |  | 200 | 12/15/2015 12:00:00 AM
PT Coupling | EHW029-48-100 | 3.24 | 3.258 | 0.12 | 0.129 | Combination Nipple | Stainless Steel | 84640300 | PTCN300 316SS | 54230310 | Sleeve | Steel | 3.361 |  | 200 | 12/15/2015 12:00:00 AM
PT Coupling | EHW029-48-100 | 3.24 | 3.258 | 0.12 | 0.129 | Combination Nipple | Stainless Steel | 84640300N | PTCN300N 316SS WELD END | 54330310 | Sleeve | Stainless Steel | 3.361 |  | 200 | 12/15/2015 12:00:00 AM
PT Coupling | EHW029-48-100 | 3.24 | 3.258 | 0.12 | 0.129 | Combination Nipple | Stainless Steel | 84640300N | PTCN300N 316SS WELD END | 54230310 | Sleeve | Steel | 3.361 |  | 200 | 12/15/2015 12:00:00 AM
Dixon | EHW029-48-100 | 3.242 | 3.257 | 0.121 | 0.128 | Cam and Groove | Aluminum | 300-C-AL | Dixon Coupler x Hose Shank | CF300-1CS | Ferrule | Steel | 3.37 |  | 150 | 12/14/2015 12:00:00 AM
Dixon | EHW029-48-100 | 3.242 | 3.257 | 0.121 | 0.128 | Cam and Groove | Aluminum | 300-E-AL | Dixon Adapter x Hose Shank | CF300-1CS | Ferrule | Steel | 3.37 |  | 150 | 12/14/2015 12:00:00 AM
Campbell | EHW029-48-100 | 3.25 | 3.264 | 0.125 | 0.132 | Crimp | Aluminum | C-AL-300 | Cam & Groove | SPS300324 | Sleeve | Steel | 3.408 |  | 120 | 12/15/2015 12:00:00 AM
Campbell | EHW029-48-100 | 3.25 | 3.264 | 0.125 | 0.132 | Crimp | Aluminum | E-AL-300 | Cam & Groove | SPS300324 | Sleeve | Steel | 3.408 |  | 120 | 12/15/2015 12:00:00 AM
Campbell | EHW029-48-100 | 3.25 | 3.264 | 0.125 | 0.132 | Crimp | Steel | BFGS-12 | Ball and Socket (Bauer) | SPS300324S | Sleeve | Steel | 3.368 |  | 150 | 12/15/2015 12:00:00 AM
Campbell | EHW029-48-100 | 3.25 | 3.264 | 0.125 | 0.132 | Crimp | Steel | BMGS-12 | Ball and Socket (Bauer) | SPS300324S | Sleeve | Steel | 3.368 |  | 150 | 12/15/2015 12:00:00 AM
Campbell | EHW029-48-100 | 3.25 | 3.264 | 0.125 | 0.132 | Crimp | Steel | CSB-12 | Pin Lug | SPS300324S | Sleeve | Steel | 3.368 |  | 150 | 12/15/2015 12:00:00 AM
Campbell | EHW029-48-100 | 3.25 | 3.264 | 0.125 | 0.132 | Crimp | Steel | HAS-12 | Combination Nipple | SPS300324S | Sleeve | Steel | 3.368 |  | 150 | 12/15/2015 12:00:00 AM
Dixon | EHW029-48-100 | 3.258 | 3.272 | 0.129 | 0.136 | Cam and Groove | Aluminum | 300-C-AL | Dixon Coupler x Hose Shank | CF300-2CS | Ferrule | Steel | 3.384 |  | 150 | 12/14/2015 12:00:00 AM
Dixon | EHW029-48-100 | 3.258 | 3.272 | 0.129 | 0.136 | Cam and Groove | Aluminum | 300-E-AL | Dixon Adapter x Hose Shank | CF300-2CS | Ferrule | Steel | 3.384 |  | 150 | 12/14/2015 12:00:00 AM
PT Coupling | EHW029-48-100 | 3.26 | 3.278 | 0.13 | 0.139 | Cam and Groove | Aluminum | 1000330 | 30C ALUM HBS | 54330310 | Sleeve | Stainless Steel | 3.3766 |  | 200 | 12/15/2015 12:00:00 AM
PT Coupling | EHW029-48-100 | 3.26 | 3.278 | 0.13 | 0.139 | Cam and Groove | Aluminum | 1000330 | 30C ALUM HBS | 54230310 | Sleeve | Steel | 3.3766 |  | 200 | 12/15/2015 12:00:00 AM
PT Coupling | EHW029-48-100 | 3.26 | 3.278 | 0.13 | 0.139 | Cam and Groove | Aluminum | 1000330L2 | 30C ALUM SLII SLS | 54330310 | Sleeve | Stainless Steel | 3.3766 |  | 200 | 12/15/2015 12:00:00 AM
PT Coupling | EHW029-48-100 | 3.26 | 3.278 | 0.13 | 0.139 | Cam and Groove | Aluminum | 1000330L2 | 30C ALUM SLII SLS | 54230310 | Sleeve | Steel | 3.3766 |  | 200 | 12/15/2015 12:00:00 AM
PT Coupling | EHW029-48-100 | 3.26 | 3.278 | 0.13 | 0.139 | Cam and Groove | Aluminum | 1000530 | 30E ALUM | 54330310 | Sleeve | Stainless Steel | 3.3766 |  | 200 | 12/15/2015 12:00:00 AM
PT Coupling | EHW029-48-100 | 3.26 | 3.278 | 0.13 | 0.139 | Cam and Groove | Aluminum | 1000530 | 30E ALUM | 54230310 | Sleeve | Steel | 3.3766 |  | 200 | 12/15/2015 12:00:00 AM
PT Coupling | EHW029-48-100 | 3.26 | 3.278 | 0.13 | 0.139 | Cam and Groove | Aluminum | 1070330 | 30C ALUM HB | 54330310 | Sleeve | Stainless Steel | 3.3766 |  | 200 | 12/15/2015 12:00:00 AM
PT Coupling | EHW029-48-100 | 3.26 | 3.278 | 0.13 | 0.139 | Cam and Groove | Aluminum | 1070330 | 30C ALUM HB | 54230310 | Sleeve | Steel | 3.3766 |  | 200 | 12/15/2015 12:00:00 AM
PT Coupling | EHW029-48-100 | 3.26 | 3.278 | 0.13 | 0.139 | Cam and Groove | Aluminum | 1070330L2 | 30C ALUM SLII SLB | 54330310 | Sleeve | Stainless Steel | 3.3766 |  | 200 | 12/15/2015 12:00:00 AM
PT Coupling | EHW029-48-100 | 3.26 | 3.278 | 0.13 | 0.139 | Cam and Groove | Aluminum | 1070330L2 | 30C ALUM SLII SLB | 54230310 | Sleeve | Steel | 3.3766 |  | 200 | 12/15/2015 12:00:00 AM
PT Coupling | EHW029-48-100 | 3.26 | 3.278 | 0.13 | 0.139 | Interlocking Crimp Stem | Aluminum | 5743002 | 30TMC50AL BODY | 54330310 | Sleeve | Stainless Steel | 3.3766 |  | 600 | 12/15/2015 12:00:00 AM
PT Coupling | EHW029-48-100 | 3.26 | 3.278 | 0.13 | 0.139 | Interlocking Crimp Stem | Aluminum | 5743002 | 30TMC50AL BODY | 54230310 | Sleeve | Steel | 3.3766 |  | 600 | 12/15/2015 12:00:00 AM
PT Coupling | EHW029-48-100 | 3.26 | 3.278 | 0.13 | 0.139 | Interlocking Crimp Stem | Aluminum | 5743014 | 30WC50AL | 54330310 | Sleeve | Stainless Steel | 3.3766 |  | 600 | 12/15/2015 12:00:00 AM
PT Coupling | EHW029-48-100 | 3.26 | 3.278 | 0.13 | 0.139 | Interlocking Crimp Stem | Aluminum | 5743014 | 30WC50AL | 54230310 | Sleeve | Steel | 3.3766 |  | 600 | 12/15/2015 12:00:00 AM
PT Coupling | EHW029-48-100 | 3.26 | 3.278 | 0.13 | 0.139 | Combination Nipple | Aluminum | 85640300 | PTCN300 ALUMINUM | 54330310 | Sleeve | Stainless Steel | 3.3766 |  | 200 | 12/15/2015 12:00:00 AM
PT Coupling | EHW029-48-100 | 3.26 | 3.278 | 0.13 | 0.139 | Combination Nipple | Aluminum | 85640300 | PTCN300 ALUMINUM | 54230310 | Sleeve | Steel | 3.3766 |  | 200 | 12/15/2015 12:00:00 AM
PT Coupling | EHW029-48-100 | 3.26 | 3.278 | 0.13 | 0.139 | Combination Nipple | Aluminum | 85640300N | PTCN300N ALUM WELD END | 54330310 | Sleeve | Stainless Steel | 3.3766 |  | 200 | 12/15/2015 12:00:00 AM
PT Coupling | EHW029-48-100 | 3.26 | 3.278 | 0.13 | 0.139 | Combination Nipple | Aluminum | 85640300N | PTCN300N ALUM WELD END | 54230310 | Sleeve | Steel | 3.3766 |  | 200 | 12/15/2015 12:00:00 AM
PT Coupling | EHW029-48-100 | 3.26 | 3.278 | 0.13 | 0.139 | Cam and Groove | Stainless Steel | 1400330 | 30C SS | 54330310 | Sleeve | Stainless Steel | 3.3766 |  | 200 | 12/15/2015 12:00:00 AM
PT Coupling | EHW029-48-100 | 3.26 | 3.278 | 0.13 | 0.139 | Cam and Groove | Stainless Steel | 1400330 | 30C SS | 54230310 | Sleeve | Steel | 3.3766 |  | 200 | 12/15/2015 12:00:00 AM
PT Coupling | EHW029-48-100 | 3.26 | 3.278 | 0.13 | 0.139 | Cam and Groove | Stainless Steel | 1400330L2 | 30C SS SLII | 54330310 | Sleeve | Stainless Steel | 3.3766 |  | 200 | 12/15/2015 12:00:00 AM
PT Coupling | EHW029-48-100 | 3.26 | 3.278 | 0.13 | 0.139 | Cam and Groove | Stainless Steel | 1400330L2 | 30C SS SLII | 54230310 | Sleeve | Steel | 3.3766 |  | 200 | 12/15/2015 12:00:00 AM
PT Coupling | EHW029-48-100 | 3.26 | 3.278 | 0.13 | 0.139 | Cam and Groove | Stainless Steel | 1400530 | 30E SS | 54330310 | Sleeve | Stainless Steel | 3.3766 |  | 200 | 12/15/2015 12:00:00 AM
PT Coupling | EHW029-48-100 | 3.26 | 3.278 | 0.13 | 0.139 | Cam and Groove | Stainless Steel | 1400530 | 30E SS | 54230310 | Sleeve | Steel | 3.3766 |  | 200 | 12/15/2015 12:00:00 AM
PT Coupling | EHW029-48-100 | 3.26 | 3.278 | 0.13 | 0.139 | Interlocking Crimp Stem | Stainless Steel | 5713002 | 30TMC50SS BODY | 54330310 | Sleeve | Stainless Steel | 3.3766 |  | 600 | 12/15/2015 12:00:00 AM
PT Coupling | EHW029-48-100 | 3.26 | 3.278 | 0.13 | 0.139 | Interlocking Crimp Stem | Stainless Steel | 5713002 | 30TMC50SS BODY | 54230310 | Sleeve | Steel | 3.3766 |  | 600 | 12/15/2015 12:00:00 AM
PT Coupling | EHW029-48-100 | 3.26 | 3.278 | 0.13 | 0.139 | Interlocking Crimp Stem | Stainless Steel | 5713014 | 30WC50SS BODY 304SS | 54330310 | Sleeve | Stainless Steel | 3.3766 |  | 600 | 12/15/2015 12:00:00 AM
PT Coupling | EHW029-48-100 | 3.26 | 3.278 | 0.13 | 0.139 | Interlocking Crimp Stem | Stainless Steel | 5713014 | 30WC50SS BODY 304SS | 54230310 | Sleeve | Steel | 3.3766 |  | 600 | 12/15/2015 12:00:00 AM
PT Coupling | EHW029-48-100 | 3.26 | 3.278 | 0.13 | 0.139 | Interlocking Crimp Stem | Stainless Steel | 5713016 | 30VC50SS BODY | 54330310 | Sleeve | Stainless Steel | 3.3766 |  | 600 | 12/15/2015 12:00:00 AM
PT Coupling | EHW029-48-100 | 3.26 | 3.278 | 0.13 | 0.139 | Interlocking Crimp Stem | Stainless Steel | 5713016 | 30VC50SS BODY | 54230310 | Sleeve | Steel | 3.3766 |  | 600 | 12/15/2015 12:00:00 AM
PT Coupling | EHW029-48-100 | 3.26 | 3.278 | 0.13 | 0.139 | Combination Nipple | Stainless Steel | 84640300 | PTCN300 316SS | 54330310 | Sleeve | Stainless Steel | 3.3766 |  | 200 | 12/15/2015 12:00:00 AM
PT Coupling | EHW029-48-100 | 3.26 | 3.278 | 0.13 | 0.139 | Combination Nipple | Stainless Steel | 84640300 | PTCN300 316SS | 54230310 | Sleeve | Steel | 3.3766 |  | 200 | 12/15/2015 12:00:00 AM
PT Coupling | EHW029-48-100 | 3.26 | 3.278 | 0.13 | 0.139 | Combination Nipple | Stainless Steel | 84640300N | PTCN300N 316SS WELD END | 54330310 | Sleeve | Stainless Steel | 3.3766 |  | 200 | 12/15/2015 12:00:00 AM
PT Coupling | EHW029-48-100 | 3.26 | 3.278 | 0.13 | 0.139 | Combination Nipple | Stainless Steel | 84640300N | PTCN300N 316SS WELD END | 54230310 | Sleeve | Steel | 3.3766 |  | 200 | 12/15/2015 12:00:00 AM
Campbell | EHW029-48-100 | 3.266 | 3.28 | 0.133 | 0.14 | Crimp | Aluminum | C-AL-300 | Cam & Groove | SPS300324 | Sleeve | Steel | 3.42 |  | 120 | 12/15/2015 12:00:00 AM
Campbell | EHW029-48-100 | 3.266 | 3.28 | 0.133 | 0.14 | Crimp | Aluminum | E-AL-300 | Cam & Groove | SPS300324 | Sleeve | Steel | 3.42 |  | 120 | 12/15/2015 12:00:00 AM
Campbell | EHW029-48-100 | 3.266 | 3.28 | 0.133 | 0.14 | Crimp | Steel | BFGS-12 | Ball and Socket (Bauer) | SPS300324S | Sleeve | Steel | 3.38 |  | 150 | 12/15/2015 12:00:00 AM
Campbell | EHW029-48-100 | 3.266 | 3.28 | 0.133 | 0.14 | Crimp | Steel | BMGS-12 | Ball and Socket (Bauer) | SPS300324S | Sleeve | Steel | 3.38 |  | 150 | 12/15/2015 12:00:00 AM
Campbell | EHW029-48-100 | 3.266 | 3.28 | 0.133 | 0.14 | Crimp | Steel | CSB-12 | Pin Lug | SPS300324S | Sleeve | Steel | 3.38 |  | 150 | 12/15/2015 12:00:00 AM
Campbell | EHW029-48-100 | 3.266 | 3.28 | 0.133 | 0.14 | Crimp | Steel | HAS-12 | Combination Nipple | SPS300324S | Sleeve | Steel | 3.38 |  | 150 | 12/15/2015 12:00:00 AM
Dixon | EHW029-48-100 | 3.273 | 3.288 | 0.137 | 0.144 | Cam and Groove | Aluminum | 300-C-AL | Dixon Coupler x Hose Shank | CF300-2CS | Ferrule | Steel | 3.396 |  | 150 | 12/14/2015 12:00:00 AM
Dixon | EHW029-48-100 | 3.273 | 3.288 | 0.137 | 0.144 | Cam and Groove | Aluminum | 300-E-AL | Dixon Adapter x Hose Shank | CF300-2CS | Ferrule | Steel | 3.396 |  | 150 | 12/14/2015 12:00:00 AM
PT Coupling | EHW029-48-100 | 3.28 | 3.298 | 0.14 | 0.149 | Cam and Groove | Aluminum | 1000330 | 30C ALUM HBS | 54330312 | Sleeve | Stainless Steel | 3.3922 |  | 200 | 12/15/2015 12:00:00 AM
PT Coupling | EHW029-48-100 | 3.28 | 3.298 | 0.14 | 0.149 | Cam and Groove | Aluminum | 1000330 | 30C ALUM HBS | 54230312 | Sleeve | Steel | 3.3922 |  | 200 | 12/15/2015 12:00:00 AM
PT Coupling | EHW029-48-100 | 3.28 | 3.298 | 0.14 | 0.149 | Cam and Groove | Aluminum | 1000330L2 | 30C ALUM SLII SLS | 54330312 | Sleeve | Stainless Steel | 3.3922 |  | 200 | 12/15/2015 12:00:00 AM
PT Coupling | EHW029-48-100 | 3.28 | 3.298 | 0.14 | 0.149 | Cam and Groove | Aluminum | 1000330L2 | 30C ALUM SLII SLS | 54230312 | Sleeve | Steel | 3.3922 |  | 200 | 12/15/2015 12:00:00 AM
PT Coupling | EHW029-48-100 | 3.28 | 3.298 | 0.14 | 0.149 | Cam and Groove | Aluminum | 1000530 | 30E ALUM | 54330312 | Sleeve | Stainless Steel | 3.3922 |  | 200 | 12/15/2015 12:00:00 AM
PT Coupling | EHW029-48-100 | 3.28 | 3.298 | 0.14 | 0.149 | Cam and Groove | Aluminum | 1000530 | 30E ALUM | 54230312 | Sleeve | Steel | 3.3922 |  | 200 | 12/15/2015 12:00:00 AM
PT Coupling | EHW029-48-100 | 3.28 | 3.298 | 0.14 | 0.149 | Cam and Groove | Aluminum | 1070330 | 30C ALUM HB | 54330312 | Sleeve | Stainless Steel | 3.3922 |  | 200 | 12/15/2015 12:00:00 AM
PT Coupling | EHW029-48-100 | 3.28 | 3.298 | 0.14 | 0.149 | Cam and Groove | Aluminum | 1070330 | 30C ALUM HB | 54230312 | Sleeve | Steel | 3.3922 |  | 200 | 12/15/2015 12:00:00 AM
PT Coupling | EHW029-48-100 | 3.28 | 3.298 | 0.14 | 0.149 | Cam and Groove | Aluminum | 1070330L2 | 30C ALUM SLII SLB | 54330312 | Sleeve | Stainless Steel | 3.3922 |  | 200 | 12/15/2015 12:00:00 AM
PT Coupling | EHW029-48-100 | 3.28 | 3.298 | 0.14 | 0.149 | Cam and Groove | Aluminum | 1070330L2 | 30C ALUM SLII SLB | 54230312 | Sleeve | Steel | 3.3922 |  | 200 | 12/15/2015 12:00:00 AM
PT Coupling | EHW029-48-100 | 3.28 | 3.298 | 0.14 | 0.149 | Interlocking Crimp Stem | Aluminum | 5743002 | 30TMC50AL BODY | 54330312 | Sleeve | Stainless Steel | 3.3922 |  | 600 | 12/15/2015 12:00:00 AM
PT Coupling | EHW029-48-100 | 3.28 | 3.298 | 0.14 | 0.149 | Interlocking Crimp Stem | Aluminum | 5743002 | 30TMC50AL BODY | 54230312 | Sleeve | Steel | 3.3922 |  | 600 | 12/15/2015 12:00:00 AM
PT Coupling | EHW029-48-100 | 3.28 | 3.298 | 0.14 | 0.149 | Interlocking Crimp Stem | Aluminum | 5743014 | 30WC50AL | 54330312 | Sleeve | Stainless Steel | 3.3922 |  | 600 | 12/15/2015 12:00:00 AM
PT Coupling | EHW029-48-100 | 3.28 | 3.298 | 0.14 | 0.149 | Interlocking Crimp Stem | Aluminum | 5743014 | 30WC50AL | 54230312 | Sleeve | Steel | 3.3922 |  | 600 | 12/15/2015 12:00:00 AM
PT Coupling | EHW029-48-100 | 3.28 | 3.298 | 0.14 | 0.149 | Combination Nipple | Aluminum | 85640300 | PTCN300 ALUMINUM | 54330312 | Sleeve | Stainless Steel | 3.3922 |  | 200 | 12/15/2015 12:00:00 AM
PT Coupling | EHW029-48-100 | 3.28 | 3.298 | 0.14 | 0.149 | Combination Nipple | Aluminum | 85640300 | PTCN300 ALUMINUM | 54230312 | Sleeve | Steel | 3.3922 |  | 200 | 12/15/2015 12:00:00 AM
PT Coupling | EHW029-48-100 | 3.28 | 3.298 | 0.14 | 0.149 | Combination Nipple | Aluminum | 85640300N | PTCN300N ALUM WELD END | 54330312 | Sleeve | Stainless Steel | 3.3922 |  | 200 | 12/15/2015 12:00:00 AM
PT Coupling | EHW029-48-100 | 3.28 | 3.298 | 0.14 | 0.149 | Combination Nipple | Aluminum | 85640300N | PTCN300N ALUM WELD END | 54230312 | Sleeve | Steel | 3.3922 |  | 200 | 12/15/2015 12:00:00 AM
PT Coupling | EHW029-48-100 | 3.28 | 3.298 | 0.14 | 0.149 | Cam and Groove | Stainless Steel | 1400330 | 30C SS | 54330312 | Sleeve | Stainless Steel | 3.3922 |  | 200 | 12/15/2015 12:00:00 AM
PT Coupling | EHW029-48-100 | 3.28 | 3.298 | 0.14 | 0.149 | Cam and Groove | Stainless Steel | 1400330 | 30C SS | 54230312 | Sleeve | Steel | 3.3922 |  | 200 | 12/15/2015 12:00:00 AM
PT Coupling | EHW029-48-100 | 3.28 | 3.298 | 0.14 | 0.149 | Cam and Groove | Stainless Steel | 1400330L2 | 30C SS SLII | 54330312 | Sleeve | Stainless Steel | 3.3922 |  | 200 | 12/15/2015 12:00:00 AM
PT Coupling | EHW029-48-100 | 3.28 | 3.298 | 0.14 | 0.149 | Cam and Groove | Stainless Steel | 1400330L2 | 30C SS SLII | 54230312 | Sleeve | Steel | 3.3922 |  | 200 | 12/15/2015 12:00:00 AM
PT Coupling | EHW029-48-100 | 3.28 | 3.298 | 0.14 | 0.149 | Cam and Groove | Stainless Steel | 1400530 | 30E SS | 54330312 | Sleeve | Stainless Steel | 3.3922 |  | 200 | 12/15/2015 12:00:00 AM
PT Coupling | EHW029-48-100 | 3.28 | 3.298 | 0.14 | 0.149 | Cam and Groove | Stainless Steel | 1400530 | 30E SS | 54230312 | Sleeve | Steel | 3.3922 |  | 200 | 12/15/2015 12:00:00 AM
PT Coupling | EHW029-48-100 | 3.28 | 3.298 | 0.14 | 0.149 | Interlocking Crimp Stem | Stainless Steel | 5713002 | 30TMC50SS BODY | 54330312 | Sleeve | Stainless Steel | 3.3922 |  | 600 | 12/15/2015 12:00:00 AM
PT Coupling | EHW029-48-100 | 3.28 | 3.298 | 0.14 | 0.149 | Interlocking Crimp Stem | Stainless Steel | 5713002 | 30TMC50SS BODY | 54230312 | Sleeve | Steel | 3.3922 |  | 600 | 12/15/2015 12:00:00 AM
PT Coupling | EHW029-48-100 | 3.28 | 3.298 | 0.14 | 0.149 | Interlocking Crimp Stem | Stainless Steel | 5713014 | 30WC50SS BODY 304SS | 54330312 | Sleeve | Stainless Steel | 3.3922 |  | 600 | 12/15/2015 12:00:00 AM
PT Coupling | EHW029-48-100 | 3.28 | 3.298 | 0.14 | 0.149 | Interlocking Crimp Stem | Stainless Steel | 5713014 | 30WC50SS BODY 304SS | 54230312 | Sleeve | Steel | 3.3922 |  | 600 | 12/15/2015 12:00:00 AM
PT Coupling | EHW029-48-100 | 3.28 | 3.298 | 0.14 | 0.149 | Interlocking Crimp Stem | Stainless Steel | 5713016 | 30VC50SS BODY | 54330312 | Sleeve | Stainless Steel | 3.3922 |  | 600 | 12/15/2015 12:00:00 AM
PT Coupling | EHW029-48-100 | 3.28 | 3.298 | 0.14 | 0.149 | Interlocking Crimp Stem | Stainless Steel | 5713016 | 30VC50SS BODY | 54230312 | Sleeve | Steel | 3.3922 |  | 600 | 12/15/2015 12:00:00 AM
PT Coupling | EHW029-48-100 | 3.28 | 3.298 | 0.14 | 0.149 | Combination Nipple | Stainless Steel | 84640300 | PTCN300 316SS | 54330312 | Sleeve | Stainless Steel | 3.3922 |  | 200 | 12/15/2015 12:00:00 AM
PT Coupling | EHW029-48-100 | 3.28 | 3.298 | 0.14 | 0.149 | Combination Nipple | Stainless Steel | 84640300 | PTCN300 316SS | 54230312 | Sleeve | Steel | 3.3922 |  | 200 | 12/15/2015 12:00:00 AM
PT Coupling | EHW029-48-100 | 3.28 | 3.298 | 0.14 | 0.149 | Combination Nipple | Stainless Steel | 84640300N | PTCN300N 316SS WELD END | 54330312 | Sleeve | Stainless Steel | 3.3922 |  | 200 | 12/15/2015 12:00:00 AM
PT Coupling | EHW029-48-100 | 3.28 | 3.298 | 0.14 | 0.149 | Combination Nipple | Stainless Steel | 84640300N | PTCN300N 316SS WELD END | 54230312 | Sleeve | Steel | 3.3922 |  | 200 | 12/15/2015 12:00:00 AM
Campbell | EHW029-48-100 | 3.282 | 3.294 | 0.141 | 0.147 | Crimp | Aluminum | C-AL-300 | Cam & Groove | SPS300324 | Sleeve | Steel | 3.432 |  | 120 | 12/15/2015 12:00:00 AM
Campbell | EHW029-48-100 | 3.282 | 3.294 | 0.141 | 0.147 | Crimp | Aluminum | E-AL-300 | Cam & Groove | SPS300328 | Sleeve | Steel | 3.432 |  | 120 | 12/15/2015 12:00:00 AM
Campbell | EHW029-48-100 | 3.282 | 3.294 | 0.141 | 0.147 | Crimp | Steel | BFGS-12 | Ball and Socket (Bauer) | SPS300324S | Sleeve | Steel | 3.392 |  | 150 | 12/15/2015 12:00:00 AM
Campbell | EHW029-48-100 | 3.282 | 3.294 | 0.141 | 0.147 | Crimp | Steel | BMGS-12 | Ball and Socket (Bauer) | SPS300324S | Sleeve | Steel | 3.392 |  | 150 | 12/15/2015 12:00:00 AM
Campbell | EHW029-48-100 | 3.282 | 3.294 | 0.141 | 0.147 | Crimp | Steel | CSB-12 | Pin Lug | SPS300324S | Sleeve | Steel | 3.392 |  | 150 | 12/15/2015 12:00:00 AM
Campbell | EHW029-48-100 | 3.282 | 3.294 | 0.141 | 0.147 | Crimp | Steel | HAS-12 | Combination Nipple | SPS300324S | Sleeve | Steel | 3.392 |  | 150 | 12/15/2015 12:00:00 AM
Dixon | EHW029-48-100 | 3.289 | 3.304 | 0.145 | 0.151 | Cam and Groove | Aluminum | 300-C-AL | Dixon Coupler x Hose Shank | CF300-2CS | Ferrule | Steel | 3.409 |  | 150 | 12/14/2015 12:00:00 AM
Dixon | EHW029-48-100 | 3.289 | 3.304 | 0.145 | 0.151 | Cam and Groove | Aluminum | 300-E-AL | Dixon Adapter x Hose Shank | CF300-2CS | Ferrule | Steel | 3.409 |  | 150 | 12/14/2015 12:00:00 AM
Campbell | EHW029-48-100 | 3.296 | 3.31 | 0.148 | 0.155 | Crimp | Aluminum | C-AL-300 | Cam & Groove | SPS300328 | Sleeve | Steel | 3.445 |  | 120 | 12/15/2015 12:00:00 AM
Campbell | EHW029-48-100 | 3.296 | 3.31 | 0.148 | 0.155 | Crimp | Aluminum | E-AL-300 | Cam & Groove | SPS300328 | Sleeve | Steel | 3.445 |  | 120 | 12/15/2015 12:00:00 AM
Campbell | EHW029-48-100 | 3.296 | 3.31 | 0.148 | 0.155 | Crimp | Steel | BFGS-12 | Ball and Socket (Bauer) | SPS300324S | Sleeve | Steel | 3.405 |  | 150 | 12/15/2015 12:00:00 AM
Campbell | EHW029-48-100 | 3.296 | 3.31 | 0.148 | 0.155 | Crimp | Steel | BMGS-12 | Ball and Socket (Bauer) | SPS300324S | Sleeve | Steel | 3.405 |  | 150 | 12/15/2015 12:00:00 AM
Campbell | EHW029-48-100 | 3.296 | 3.31 | 0.148 | 0.155 | Crimp | Steel | CSB-12 | Pin Lug | SPS300324S | Sleeve | Steel | 3.405 |  | 150 | 12/15/2015 12:00:00 AM
Campbell | EHW029-48-100 | 3.296 | 3.31 | 0.148 | 0.155 | Crimp | Steel | HAS-12 | Combination Nipple | SPS300324S | Sleeve | Steel | 3.405 |  | 150 | 12/15/2015 12:00:00 AM
PT Coupling | EHW029-48-100 | 3.3 | 3.318 | 0.15 | 0.159 | Cam and Groove | Aluminum | 1000330 | 30C ALUM HBS | 54330312 | Sleeve | Stainless Steel | 3.4078 |  | 200 | 12/15/2015 12:00:00 AM
PT Coupling | EHW029-48-100 | 3.3 | 3.318 | 0.15 | 0.159 | Cam and Groove | Aluminum | 1000330 | 30C ALUM HBS | 54230312 | Sleeve | Steel | 3.4078 |  | 200 | 12/15/2015 12:00:00 AM
PT Coupling | EHW029-48-100 | 3.3 | 3.318 | 0.15 | 0.159 | Cam and Groove | Aluminum | 1000330L2 | 30C ALUM SLII SLS | 54330312 | Sleeve | Stainless Steel | 3.4078 |  | 200 | 12/15/2015 12:00:00 AM
PT Coupling | EHW029-48-100 | 3.3 | 3.318 | 0.15 | 0.159 | Cam and Groove | Aluminum | 1000330L2 | 30C ALUM SLII SLS | 54230312 | Sleeve | Steel | 3.4078 |  | 200 | 12/15/2015 12:00:00 AM
PT Coupling | EHW029-48-100 | 3.3 | 3.318 | 0.15 | 0.159 | Cam and Groove | Aluminum | 1000530 | 30E ALUM | 54330312 | Sleeve | Stainless Steel | 3.4078 |  | 200 | 12/15/2015 12:00:00 AM
PT Coupling | EHW029-48-100 | 3.3 | 3.318 | 0.15 | 0.159 | Cam and Groove | Aluminum | 1000530 | 30E ALUM | 54230312 | Sleeve | Steel | 3.4078 |  | 200 | 12/15/2015 12:00:00 AM
PT Coupling | EHW029-48-100 | 3.3 | 3.318 | 0.15 | 0.159 | Cam and Groove | Aluminum | 1070330 | 30C ALUM HB | 54330312 | Sleeve | Stainless Steel | 3.4078 |  | 200 | 12/15/2015 12:00:00 AM
PT Coupling | EHW029-48-100 | 3.3 | 3.318 | 0.15 | 0.159 | Cam and Groove | Aluminum | 1070330 | 30C ALUM HB | 54230312 | Sleeve | Steel | 3.4078 |  | 200 | 12/15/2015 12:00:00 AM
PT Coupling | EHW029-48-100 | 3.3 | 3.318 | 0.15 | 0.159 | Cam and Groove | Aluminum | 1070330L2 | 30C ALUM SLII SLB | 54330312 | Sleeve | Stainless Steel | 3.4078 |  | 200 | 12/15/2015 12:00:00 AM
PT Coupling | EHW029-48-100 | 3.3 | 3.318 | 0.15 | 0.159 | Cam and Groove | Aluminum | 1070330L2 | 30C ALUM SLII SLB | 54230312 | Sleeve | Steel | 3.4078 |  | 200 | 12/15/2015 12:00:00 AM
PT Coupling | EHW029-48-100 | 3.3 | 3.318 | 0.15 | 0.159 | Interlocking Crimp Stem | Aluminum | 5743002 | 30TMC50AL BODY | 54330312 | Sleeve | Stainless Steel | 3.4078 |  | 600 | 12/15/2015 12:00:00 AM
PT Coupling | EHW029-48-100 | 3.3 | 3.318 | 0.15 | 0.159 | Interlocking Crimp Stem | Aluminum | 5743002 | 30TMC50AL BODY | 54230312 | Sleeve | Steel | 3.4078 |  | 600 | 12/15/2015 12:00:00 AM
PT Coupling | EHW029-48-100 | 3.3 | 3.318 | 0.15 | 0.159 | Interlocking Crimp Stem | Aluminum | 5743014 | 30WC50AL | 54330312 | Sleeve | Stainless Steel | 3.4078 |  | 600 | 12/15/2015 12:00:00 AM
PT Coupling | EHW029-48-100 | 3.3 | 3.318 | 0.15 | 0.159 | Interlocking Crimp Stem | Aluminum | 5743014 | 30WC50AL | 54230312 | Sleeve | Steel | 3.4078 |  | 600 | 12/15/2015 12:00:00 AM
PT Coupling | EHW029-48-100 | 3.3 | 3.318 | 0.15 | 0.159 | Combination Nipple | Aluminum | 85640300 | PTCN300 ALUMINUM | 54330312 | Sleeve | Stainless Steel | 3.4078 |  | 200 | 12/15/2015 12:00:00 AM
PT Coupling | EHW029-48-100 | 3.3 | 3.318 | 0.15 | 0.159 | Combination Nipple | Aluminum | 85640300 | PTCN300 ALUMINUM | 54230312 | Sleeve | Steel | 3.4078 |  | 200 | 12/15/2015 12:00:00 AM
PT Coupling | EHW029-48-100 | 3.3 | 3.318 | 0.15 | 0.159 | Combination Nipple | Aluminum | 85640300N | PTCN300N ALUM WELD END | 54330312 | Sleeve | Stainless Steel | 3.4078 |  | 200 | 12/15/2015 12:00:00 AM
PT Coupling | EHW029-48-100 | 3.3 | 3.318 | 0.15 | 0.159 | Combination Nipple | Aluminum | 85640300N | PTCN300N ALUM WELD END | 54230312 | Sleeve | Steel | 3.4078 |  | 200 | 12/15/2015 12:00:00 AM
PT Coupling | EHW029-48-100 | 3.3 | 3.318 | 0.15 | 0.159 | Cam and Groove | Stainless Steel | 1400330 | 30C SS | 54330312 | Sleeve | Stainless Steel | 3.4078 |  | 200 | 12/15/2015 12:00:00 AM
PT Coupling | EHW029-48-100 | 3.3 | 3.318 | 0.15 | 0.159 | Cam and Groove | Stainless Steel | 1400330 | 30C SS | 54230312 | Sleeve | Steel | 3.4078 |  | 200 | 12/15/2015 12:00:00 AM
PT Coupling | EHW029-48-100 | 3.3 | 3.318 | 0.15 | 0.159 | Cam and Groove | Stainless Steel | 1400330L2 | 30C SS SLII | 54330312 | Sleeve | Stainless Steel | 3.4078 |  | 200 | 12/15/2015 12:00:00 AM
PT Coupling | EHW029-48-100 | 3.3 | 3.318 | 0.15 | 0.159 | Cam and Groove | Stainless Steel | 1400330L2 | 30C SS SLII | 54230312 | Sleeve | Steel | 3.4078 |  | 200 | 12/15/2015 12:00:00 AM
PT Coupling | EHW029-48-100 | 3.3 | 3.318 | 0.15 | 0.159 | Cam and Groove | Stainless Steel | 1400530 | 30E SS | 54330312 | Sleeve | Stainless Steel | 3.4078 |  | 200 | 12/15/2015 12:00:00 AM
PT Coupling | EHW029-48-100 | 3.3 | 3.318 | 0.15 | 0.159 | Cam and Groove | Stainless Steel | 1400530 | 30E SS | 54230312 | Sleeve | Steel | 3.4078 |  | 200 | 12/15/2015 12:00:00 AM
PT Coupling | EHW029-48-100 | 3.3 | 3.318 | 0.15 | 0.159 | Interlocking Crimp Stem | Stainless Steel | 5713002 | 30TMC50SS BODY | 54330312 | Sleeve | Stainless Steel | 3.4078 |  | 600 | 12/15/2015 12:00:00 AM
PT Coupling | EHW029-48-100 | 3.3 | 3.318 | 0.15 | 0.159 | Interlocking Crimp Stem | Stainless Steel | 5713002 | 30TMC50SS BODY | 54230312 | Sleeve | Steel | 3.4078 |  | 600 | 12/15/2015 12:00:00 AM
PT Coupling | EHW029-48-100 | 3.3 | 3.318 | 0.15 | 0.159 | Interlocking Crimp Stem | Stainless Steel | 5713014 | 30WC50SS BODY 304SS | 54330312 | Sleeve | Stainless Steel | 3.4078 |  | 600 | 12/15/2015 12:00:00 AM
PT Coupling | EHW029-48-100 | 3.3 | 3.318 | 0.15 | 0.159 | Interlocking Crimp Stem | Stainless Steel | 5713014 | 30WC50SS BODY 304SS | 54230312 | Sleeve | Steel | 3.4078 |  | 600 | 12/15/2015 12:00:00 AM
PT Coupling | EHW029-48-100 | 3.3 | 3.318 | 0.15 | 0.159 | Interlocking Crimp Stem | Stainless Steel | 5713016 | 30VC50SS BODY | 54330312 | Sleeve | Stainless Steel | 3.4078 |  | 600 | 12/15/2015 12:00:00 AM
PT Coupling | EHW029-48-100 | 3.3 | 3.318 | 0.15 | 0.159 | Interlocking Crimp Stem | Stainless Steel | 5713016 | 30VC50SS BODY | 54230312 | Sleeve | Steel | 3.4078 |  | 600 | 12/15/2015 12:00:00 AM
PT Coupling | EHW029-48-100 | 3.3 | 3.318 | 0.15 | 0.159 | Combination Nipple | Stainless Steel | 84640300 | PTCN300 316SS | 54330312 | Sleeve | Stainless Steel | 3.4078 |  | 200 | 12/15/2015 12:00:00 AM
PT Coupling | EHW029-48-100 | 3.3 | 3.318 | 0.15 | 0.159 | Combination Nipple | Stainless Steel | 84640300 | PTCN300 316SS | 54230312 | Sleeve | Steel | 3.4078 |  | 200 | 12/15/2015 12:00:00 AM
PT Coupling | EHW029-48-100 | 3.3 | 3.318 | 0.15 | 0.159 | Combination Nipple | Stainless Steel | 84640300N | PTCN300N 316SS WELD END | 54330312 | Sleeve | Stainless Steel | 3.4078 |  | 200 | 12/15/2015 12:00:00 AM
PT Coupling | EHW029-48-100 | 3.3 | 3.318 | 0.15 | 0.159 | Combination Nipple | Stainless Steel | 84640300N | PTCN300N 316SS WELD END | 54230312 | Sleeve | Steel | 3.4078 |  | 200 | 12/15/2015 12:00:00 AM
Dixon | EHW029-48-100 | 3.305 | 3.319 | 0.152 | 0.159 | Cam and Groove | Aluminum | 300-C-AL | Dixon Coupler x Hose Shank | CF300-2CS | Ferrule | Steel | 3.421 |  | 150 | 12/14/2015 12:00:00 AM
Dixon | EHW029-48-100 | 3.305 | 3.319 | 0.152 | 0.159 | Cam and Groove | Aluminum | 300-E-AL | Dixon Adapter x Hose Shank | CF300-2CS | Ferrule | Steel | 3.421 |  | 150 | 12/14/2015 12:00:00 AM
Campbell | EHW029-48-100 | 3.312 | 3.326 | 0.156 | 0.163 | Crimp | Aluminum | C-AL-300 | Cam & Groove | SPS300328 | Sleeve | Steel | 3.457 |  | 120 | 12/15/2015 12:00:00 AM
Campbell | EHW029-48-100 | 3.312 | 3.326 | 0.156 | 0.163 | Crimp | Aluminum | E-AL-300 | Cam & Groove | SPS300328 | Sleeve | Steel | 3.457 |  | 120 | 12/15/2015 12:00:00 AM
Campbell | EHW029-48-100 | 3.312 | 3.326 | 0.156 | 0.163 | Crimp | Steel | BFGS-12 | Ball and Socket (Bauer) | SPS300324S | Sleeve | Steel | 3.417 |  | 150 | 12/15/2015 12:00:00 AM
Campbell | EHW029-48-100 | 3.312 | 3.326 | 0.156 | 0.163 | Crimp | Steel | BMGS-12 | Ball and Socket (Bauer) | SPS300324S | Sleeve | Steel | 3.417 |  | 150 | 12/15/2015 12:00:00 AM
Campbell | EHW029-48-100 | 3.312 | 3.326 | 0.156 | 0.163 | Crimp | Steel | CSB-12 | Pin Lug | SPS300324S | Sleeve | Steel | 3.417 |  | 150 | 12/15/2015 12:00:00 AM
Campbell | EHW029-48-100 | 3.312 | 3.326 | 0.156 | 0.163 | Crimp | Steel | HAS-12 | Combination Nipple | SPS300324S | Sleeve | Steel | 3.417 |  | 150 | 12/15/2015 12:00:00 AM
Dixon | EHW029-48-100 | 3.32 | 3.335 | 0.16 | 0.167 | Cam and Groove | Aluminum | 300-C-AL | Dixon Coupler x Hose Shank | CF300-3CS | Ferrule | Steel | 3.433 |  | 150 | 12/14/2015 12:00:00 AM
Dixon | EHW029-48-100 | 3.32 | 3.335 | 0.16 | 0.167 | Cam and Groove | Aluminum | 300-E-AL | Dixon Adapter x Hose Shank | CF300-3CS | Ferrule | Steel | 3.433 |  | 150 | 12/14/2015 12:00:00 AM
PT Coupling | EHW029-48-100 | 3.32 | 3.338 | 0.16 | 0.169 | Cam and Groove | Aluminum | 1000330 | 30C ALUM HBS | 54330312 | Sleeve | Stainless Steel | 3.4234 |  | 200 | 12/15/2015 12:00:00 AM
PT Coupling | EHW029-48-100 | 3.32 | 3.338 | 0.16 | 0.169 | Cam and Groove | Aluminum | 1000330 | 30C ALUM HBS | 54230312 | Sleeve | Steel | 3.4234 |  | 200 | 12/15/2015 12:00:00 AM
PT Coupling | EHW029-48-100 | 3.32 | 3.338 | 0.16 | 0.169 | Cam and Groove | Aluminum | 1000330L2 | 30C ALUM SLII SLS | 54330312 | Sleeve | Stainless Steel | 3.4234 |  | 200 | 12/15/2015 12:00:00 AM
PT Coupling | EHW029-48-100 | 3.32 | 3.338 | 0.16 | 0.169 | Cam and Groove | Aluminum | 1000330L2 | 30C ALUM SLII SLS | 54230312 | Sleeve | Steel | 3.4234 |  | 200 | 12/15/2015 12:00:00 AM
PT Coupling | EHW029-48-100 | 3.32 | 3.338 | 0.16 | 0.169 | Cam and Groove | Aluminum | 1000530 | 30E ALUM | 54330312 | Sleeve | Stainless Steel | 3.4234 |  | 200 | 12/15/2015 12:00:00 AM
PT Coupling | EHW029-48-100 | 3.32 | 3.338 | 0.16 | 0.169 | Cam and Groove | Aluminum | 1000530 | 30E ALUM | 54230312 | Sleeve | Steel | 3.4234 |  | 200 | 12/15/2015 12:00:00 AM
PT Coupling | EHW029-48-100 | 3.32 | 3.338 | 0.16 | 0.169 | Cam and Groove | Aluminum | 1070330 | 30C ALUM HB | 54330312 | Sleeve | Stainless Steel | 3.4234 |  | 200 | 12/15/2015 12:00:00 AM
PT Coupling | EHW029-48-100 | 3.32 | 3.338 | 0.16 | 0.169 | Cam and Groove | Aluminum | 1070330 | 30C ALUM HB | 54230312 | Sleeve | Steel | 3.4234 |  | 200 | 12/15/2015 12:00:00 AM
PT Coupling | EHW029-48-100 | 3.32 | 3.338 | 0.16 | 0.169 | Cam and Groove | Aluminum | 1070330L2 | 30C ALUM SLII SLB | 54330312 | Sleeve | Stainless Steel | 3.4234 |  | 200 | 12/15/2015 12:00:00 AM
PT Coupling | EHW029-48-100 | 3.32 | 3.338 | 0.16 | 0.169 | Cam and Groove | Aluminum | 1070330L2 | 30C ALUM SLII SLB | 54230312 | Sleeve | Steel | 3.4234 |  | 200 | 12/15/2015 12:00:00 AM
PT Coupling | EHW029-48-100 | 3.32 | 3.338 | 0.16 | 0.169 | Interlocking Crimp Stem | Aluminum | 5743002 | 30TMC50AL BODY | 54330312 | Sleeve | Stainless Steel | 3.4234 |  | 600 | 12/15/2015 12:00:00 AM
PT Coupling | EHW029-48-100 | 3.32 | 3.338 | 0.16 | 0.169 | Interlocking Crimp Stem | Aluminum | 5743002 | 30TMC50AL BODY | 54230312 | Sleeve | Steel | 3.4234 |  | 600 | 12/15/2015 12:00:00 AM
PT Coupling | EHW029-48-100 | 3.32 | 3.338 | 0.16 | 0.169 | Interlocking Crimp Stem | Aluminum | 5743014 | 30WC50AL | 54330312 | Sleeve | Stainless Steel | 3.4234 |  | 600 | 12/15/2015 12:00:00 AM
PT Coupling | EHW029-48-100 | 3.32 | 3.338 | 0.16 | 0.169 | Interlocking Crimp Stem | Aluminum | 5743014 | 30WC50AL | 54230312 | Sleeve | Steel | 3.4234 |  | 600 | 12/15/2015 12:00:00 AM
PT Coupling | EHW029-48-100 | 3.32 | 3.338 | 0.16 | 0.169 | Combination Nipple | Aluminum | 85640300 | PTCN300 ALUMINUM | 54330312 | Sleeve | Stainless Steel | 3.4234 |  | 200 | 12/15/2015 12:00:00 AM
PT Coupling | EHW029-48-100 | 3.32 | 3.338 | 0.16 | 0.169 | Combination Nipple | Aluminum | 85640300 | PTCN300 ALUMINUM | 54230312 | Sleeve | Steel | 3.4234 |  | 200 | 12/15/2015 12:00:00 AM
PT Coupling | EHW029-48-100 | 3.32 | 3.338 | 0.16 | 0.169 | Combination Nipple | Aluminum | 85640300N | PTCN300N ALUM WELD END | 54330312 | Sleeve | Stainless Steel | 3.4234 |  | 200 | 12/15/2015 12:00:00 AM
PT Coupling | EHW029-48-100 | 3.32 | 3.338 | 0.16 | 0.169 | Combination Nipple | Aluminum | 85640300N | PTCN300N ALUM WELD END | 54230312 | Sleeve | Steel | 3.4234 |  | 200 | 12/15/2015 12:00:00 AM
PT Coupling | EHW029-48-100 | 3.32 | 3.338 | 0.16 | 0.169 | Cam and Groove | Stainless Steel | 1400330 | 30C SS | 54330312 | Sleeve | Stainless Steel | 3.4234 |  | 200 | 12/15/2015 12:00:00 AM
PT Coupling | EHW029-48-100 | 3.32 | 3.338 | 0.16 | 0.169 | Cam and Groove | Stainless Steel | 1400330 | 30C SS | 54230312 | Sleeve | Steel | 3.4234 |  | 200 | 12/15/2015 12:00:00 AM
PT Coupling | EHW029-48-100 | 3.32 | 3.338 | 0.16 | 0.169 | Cam and Groove | Stainless Steel | 1400330L2 | 30C SS SLII | 54330312 | Sleeve | Stainless Steel | 3.4234 |  | 200 | 12/15/2015 12:00:00 AM
PT Coupling | EHW029-48-100 | 3.32 | 3.338 | 0.16 | 0.169 | Cam and Groove | Stainless Steel | 1400330L2 | 30C SS SLII | 54230312 | Sleeve | Steel | 3.4234 |  | 200 | 12/15/2015 12:00:00 AM
PT Coupling | EHW029-48-100 | 3.32 | 3.338 | 0.16 | 0.169 | Cam and Groove | Stainless Steel | 1400530 | 30E SS | 54330312 | Sleeve | Stainless Steel | 3.4234 |  | 200 | 12/15/2015 12:00:00 AM
PT Coupling | EHW029-48-100 | 3.32 | 3.338 | 0.16 | 0.169 | Cam and Groove | Stainless Steel | 1400530 | 30E SS | 54230312 | Sleeve | Steel | 3.4234 |  | 200 | 12/15/2015 12:00:00 AM
PT Coupling | EHW029-48-100 | 3.32 | 3.338 | 0.16 | 0.169 | Interlocking Crimp Stem | Stainless Steel | 5713002 | 30TMC50SS BODY | 54330312 | Sleeve | Stainless Steel | 3.4234 |  | 600 | 12/15/2015 12:00:00 AM
PT Coupling | EHW029-48-100 | 3.32 | 3.338 | 0.16 | 0.169 | Interlocking Crimp Stem | Stainless Steel | 5713002 | 30TMC50SS BODY | 54230312 | Sleeve | Steel | 3.4234 |  | 600 | 12/15/2015 12:00:00 AM
PT Coupling | EHW029-48-100 | 3.32 | 3.338 | 0.16 | 0.169 | Interlocking Crimp Stem | Stainless Steel | 5713014 | 30WC50SS BODY 304SS | 54330312 | Sleeve | Stainless Steel | 3.4234 |  | 600 | 12/15/2015 12:00:00 AM
PT Coupling | EHW029-48-100 | 3.32 | 3.338 | 0.16 | 0.169 | Interlocking Crimp Stem | Stainless Steel | 5713014 | 30WC50SS BODY 304SS | 54230312 | Sleeve | Steel | 3.4234 |  | 600 | 12/15/2015 12:00:00 AM
PT Coupling | EHW029-48-100 | 3.32 | 3.338 | 0.16 | 0.169 | Interlocking Crimp Stem | Stainless Steel | 5713016 | 30VC50SS BODY | 54330312 | Sleeve | Stainless Steel | 3.4234 |  | 600 | 12/15/2015 12:00:00 AM
PT Coupling | EHW029-48-100 | 3.32 | 3.338 | 0.16 | 0.169 | Interlocking Crimp Stem | Stainless Steel | 5713016 | 30VC50SS BODY | 54230312 | Sleeve | Steel | 3.4234 |  | 600 | 12/15/2015 12:00:00 AM
PT Coupling | EHW029-48-100 | 3.32 | 3.338 | 0.16 | 0.169 | Combination Nipple | Stainless Steel | 84640300 | PTCN300 316SS | 54330312 | Sleeve | Stainless Steel | 3.4234 |  | 200 | 12/15/2015 12:00:00 AM
PT Coupling | EHW029-48-100 | 3.32 | 3.338 | 0.16 | 0.169 | Combination Nipple | Stainless Steel | 84640300 | PTCN300 316SS | 54230312 | Sleeve | Steel | 3.4234 |  | 200 | 12/15/2015 12:00:00 AM
PT Coupling | EHW029-48-100 | 3.32 | 3.338 | 0.16 | 0.169 | Combination Nipple | Stainless Steel | 84640300N | PTCN300N 316SS WELD END | 54330312 | Sleeve | Stainless Steel | 3.4234 |  | 200 | 12/15/2015 12:00:00 AM
PT Coupling | EHW029-48-100 | 3.32 | 3.338 | 0.16 | 0.169 | Combination Nipple | Stainless Steel | 84640300N | PTCN300N 316SS WELD END | 54230312 | Sleeve | Steel | 3.4234 |  | 200 | 12/15/2015 12:00:00 AM
Dixon | EHW029-48-100 | 3.336 | 3.351 | 0.168 | 0.175 | Cam and Groove | Aluminum | 300-C-AL | Dixon Coupler x Hose Shank | CF300-3CS | Ferrule | Steel | 3.445 |  | 150 | 12/14/2015 12:00:00 AM
Dixon | EHW029-48-100 | 3.336 | 3.351 | 0.168 | 0.175 | Cam and Groove | Aluminum | 300-E-AL | Dixon Adapter x Hose Shank | CF300-3CS | Ferrule | Steel | 3.445 |  | 150 | 12/14/2015 12:00:00 AM
PT Coupling | EHW029-48-100 | 3.34 | 3.358 | 0.17 | 0.179 | Cam and Groove | Aluminum | 1000330 | 30C ALUM HBS | 542303141 | Sleeve | Aluminum | 3.439 |  | 200 | 12/15/2015 12:00:00 AM
PT Coupling | EHW029-48-100 | 3.34 | 3.358 | 0.17 | 0.179 | Cam and Groove | Aluminum | 1000330 | 30C ALUM HBS | 54330314 | Sleeve | Stainless Steel | 3.439 |  | 200 | 12/15/2015 12:00:00 AM
PT Coupling | EHW029-48-100 | 3.34 | 3.358 | 0.17 | 0.179 | Cam and Groove | Aluminum | 1000330 | 30C ALUM HBS | 54030314 | Ferrule | Steel | 3.439 |  | 200 | 12/15/2015 12:00:00 AM
PT Coupling | EHW029-48-100 | 3.34 | 3.358 | 0.17 | 0.179 | Cam and Groove | Aluminum | 1000330 | 30C ALUM HBS | 54230314 | Sleeve | Steel | 3.439 |  | 200 | 12/15/2015 12:00:00 AM
PT Coupling | EHW029-48-100 | 3.34 | 3.358 | 0.17 | 0.179 | Cam and Groove | Aluminum | 1000330L2 | 30C ALUM SLII SLS | 542303141 | Sleeve | Aluminum | 3.439 |  | 200 | 12/15/2015 12:00:00 AM
PT Coupling | EHW029-48-100 | 3.34 | 3.358 | 0.17 | 0.179 | Cam and Groove | Aluminum | 1000330L2 | 30C ALUM SLII SLS | 54330314 | Sleeve | Stainless Steel | 3.439 |  | 200 | 12/15/2015 12:00:00 AM
PT Coupling | EHW029-48-100 | 3.34 | 3.358 | 0.17 | 0.179 | Cam and Groove | Aluminum | 1000330L2 | 30C ALUM SLII SLS | 54030314 | Ferrule | Steel | 3.439 |  | 200 | 12/15/2015 12:00:00 AM
PT Coupling | EHW029-48-100 | 3.34 | 3.358 | 0.17 | 0.179 | Cam and Groove | Aluminum | 1000330L2 | 30C ALUM SLII SLS | 54230314 | Sleeve | Steel | 3.439 |  | 200 | 12/15/2015 12:00:00 AM
PT Coupling | EHW029-48-100 | 3.34 | 3.358 | 0.17 | 0.179 | Cam and Groove | Aluminum | 1000530 | 30E ALUM | 542303141 | Sleeve | Aluminum | 3.439 |  | 200 | 12/15/2015 12:00:00 AM
PT Coupling | EHW029-48-100 | 3.34 | 3.358 | 0.17 | 0.179 | Cam and Groove | Aluminum | 1000530 | 30E ALUM | 54330314 | Sleeve | Stainless Steel | 3.439 |  | 200 | 12/15/2015 12:00:00 AM
PT Coupling | EHW029-48-100 | 3.34 | 3.358 | 0.17 | 0.179 | Cam and Groove | Aluminum | 1000530 | 30E ALUM | 54030314 | Ferrule | Steel | 3.439 |  | 200 | 12/15/2015 12:00:00 AM
PT Coupling | EHW029-48-100 | 3.34 | 3.358 | 0.17 | 0.179 | Cam and Groove | Aluminum | 1000530 | 30E ALUM | 54230314 | Sleeve | Steel | 3.439 |  | 200 | 12/15/2015 12:00:00 AM
PT Coupling | EHW029-48-100 | 3.34 | 3.358 | 0.17 | 0.179 | Cam and Groove | Aluminum | 1070330 | 30C ALUM HB | 542303141 | Sleeve | Aluminum | 3.439 |  | 200 | 12/15/2015 12:00:00 AM
PT Coupling | EHW029-48-100 | 3.34 | 3.358 | 0.17 | 0.179 | Cam and Groove | Aluminum | 1070330 | 30C ALUM HB | 54330314 | Sleeve | Stainless Steel | 3.439 |  | 200 | 12/15/2015 12:00:00 AM
PT Coupling | EHW029-48-100 | 3.34 | 3.358 | 0.17 | 0.179 | Cam and Groove | Aluminum | 1070330 | 30C ALUM HB | 54030314 | Ferrule | Steel | 3.439 |  | 200 | 12/15/2015 12:00:00 AM
PT Coupling | EHW029-48-100 | 3.34 | 3.358 | 0.17 | 0.179 | Cam and Groove | Aluminum | 1070330 | 30C ALUM HB | 54230314 | Sleeve | Steel | 3.439 |  | 200 | 12/15/2015 12:00:00 AM
PT Coupling | EHW029-48-100 | 3.34 | 3.358 | 0.17 | 0.179 | Cam and Groove | Aluminum | 1070330L2 | 30C ALUM SLII SLB | 542303141 | Sleeve | Aluminum | 3.439 |  | 200 | 12/15/2015 12:00:00 AM
PT Coupling | EHW029-48-100 | 3.34 | 3.358 | 0.17 | 0.179 | Cam and Groove | Aluminum | 1070330L2 | 30C ALUM SLII SLB | 54330314 | Sleeve | Stainless Steel | 3.439 |  | 200 | 12/15/2015 12:00:00 AM
PT Coupling | EHW029-48-100 | 3.34 | 3.358 | 0.17 | 0.179 | Cam and Groove | Aluminum | 1070330L2 | 30C ALUM SLII SLB | 54030314 | Ferrule | Steel | 3.439 |  | 200 | 12/15/2015 12:00:00 AM
PT Coupling | EHW029-48-100 | 3.34 | 3.358 | 0.17 | 0.179 | Cam and Groove | Aluminum | 1070330L2 | 30C ALUM SLII SLB | 54230314 | Sleeve | Steel | 3.439 |  | 200 | 12/15/2015 12:00:00 AM
PT Coupling | EHW029-48-100 | 3.34 | 3.358 | 0.17 | 0.179 | Interlocking Crimp Stem | Aluminum | 5743002 | 30TMC50AL BODY | 542303141 | Sleeve | Aluminum | 3.439 |  | 600 | 12/15/2015 12:00:00 AM
PT Coupling | EHW029-48-100 | 3.34 | 3.358 | 0.17 | 0.179 | Interlocking Crimp Stem | Aluminum | 5743002 | 30TMC50AL BODY | 54330314 | Sleeve | Stainless Steel | 3.439 |  | 600 | 12/15/2015 12:00:00 AM
PT Coupling | EHW029-48-100 | 3.34 | 3.358 | 0.17 | 0.179 | Interlocking Crimp Stem | Aluminum | 5743002 | 30TMC50AL BODY | 54030314 | Ferrule | Steel | 3.439 |  | 600 | 12/15/2015 12:00:00 AM
PT Coupling | EHW029-48-100 | 3.34 | 3.358 | 0.17 | 0.179 | Interlocking Crimp Stem | Aluminum | 5743002 | 30TMC50AL BODY | 54230314 | Sleeve | Steel | 3.439 |  | 600 | 12/15/2015 12:00:00 AM
PT Coupling | EHW029-48-100 | 3.34 | 3.358 | 0.17 | 0.179 | Interlocking Crimp Stem | Aluminum | 5743014 | 30WC50AL | 542303141 | Sleeve | Aluminum | 3.439 |  | 600 | 12/15/2015 12:00:00 AM
PT Coupling | EHW029-48-100 | 3.34 | 3.358 | 0.17 | 0.179 | Interlocking Crimp Stem | Aluminum | 5743014 | 30WC50AL | 54330314 | Sleeve | Stainless Steel | 3.439 |  | 600 | 12/15/2015 12:00:00 AM
PT Coupling | EHW029-48-100 | 3.34 | 3.358 | 0.17 | 0.179 | Interlocking Crimp Stem | Aluminum | 5743014 | 30WC50AL | 54030314 | Ferrule | Steel | 3.439 |  | 600 | 12/15/2015 12:00:00 AM
PT Coupling | EHW029-48-100 | 3.34 | 3.358 | 0.17 | 0.179 | Interlocking Crimp Stem | Aluminum | 5743014 | 30WC50AL | 54230314 | Sleeve | Steel | 3.439 |  | 600 | 12/15/2015 12:00:00 AM
PT Coupling | EHW029-48-100 | 3.34 | 3.358 | 0.17 | 0.179 | Combination Nipple | Aluminum | 85640300 | PTCN300 ALUMINUM | 542303141 | Sleeve | Aluminum | 3.439 |  | 200 | 12/15/2015 12:00:00 AM
PT Coupling | EHW029-48-100 | 3.34 | 3.358 | 0.17 | 0.179 | Combination Nipple | Aluminum | 85640300 | PTCN300 ALUMINUM | 54330314 | Sleeve | Stainless Steel | 3.439 |  | 200 | 12/15/2015 12:00:00 AM
PT Coupling | EHW029-48-100 | 3.34 | 3.358 | 0.17 | 0.179 | Combination Nipple | Aluminum | 85640300 | PTCN300 ALUMINUM | 54030314 | Ferrule | Steel | 3.439 |  | 200 | 12/15/2015 12:00:00 AM
PT Coupling | EHW029-48-100 | 3.34 | 3.358 | 0.17 | 0.179 | Combination Nipple | Aluminum | 85640300 | PTCN300 ALUMINUM | 54230314 | Sleeve | Steel | 3.439 |  | 200 | 12/15/2015 12:00:00 AM
PT Coupling | EHW029-48-100 | 3.34 | 3.358 | 0.17 | 0.179 | Combination Nipple | Aluminum | 85640300N | PTCN300N ALUM WELD END | 542303141 | Sleeve | Aluminum | 3.439 |  | 200 | 12/15/2015 12:00:00 AM
PT Coupling | EHW029-48-100 | 3.34 | 3.358 | 0.17 | 0.179 | Combination Nipple | Aluminum | 85640300N | PTCN300N ALUM WELD END | 54330314 | Sleeve | Stainless Steel | 3.439 |  | 200 | 12/15/2015 12:00:00 AM
PT Coupling | EHW029-48-100 | 3.34 | 3.358 | 0.17 | 0.179 | Combination Nipple | Aluminum | 85640300N | PTCN300N ALUM WELD END | 54030314 | Ferrule | Steel | 3.439 |  | 200 | 12/15/2015 12:00:00 AM
PT Coupling | EHW029-48-100 | 3.34 | 3.358 | 0.17 | 0.179 | Combination Nipple | Aluminum | 85640300N | PTCN300N ALUM WELD END | 54230314 | Sleeve | Steel | 3.439 |  | 200 | 12/15/2015 12:00:00 AM
PT Coupling | EHW029-48-100 | 3.34 | 3.358 | 0.17 | 0.179 | Cam and Groove | Stainless Steel | 1400330 | 30C SS | 542303141 | Sleeve | Aluminum | 3.439 |  | 200 | 12/15/2015 12:00:00 AM
PT Coupling | EHW029-48-100 | 3.34 | 3.358 | 0.17 | 0.179 | Cam and Groove | Stainless Steel | 1400330 | 30C SS | 54330314 | Sleeve | Stainless Steel | 3.439 |  | 200 | 12/15/2015 12:00:00 AM
PT Coupling | EHW029-48-100 | 3.34 | 3.358 | 0.17 | 0.179 | Cam and Groove | Stainless Steel | 1400330 | 30C SS | 54030314 | Ferrule | Steel | 3.439 |  | 200 | 12/15/2015 12:00:00 AM
PT Coupling | EHW029-48-100 | 3.34 | 3.358 | 0.17 | 0.179 | Cam and Groove | Stainless Steel | 1400330 | 30C SS | 54230314 | Sleeve | Steel | 3.439 |  | 200 | 12/15/2015 12:00:00 AM
PT Coupling | EHW029-48-100 | 3.34 | 3.358 | 0.17 | 0.179 | Cam and Groove | Stainless Steel | 1400330L2 | 30C SS SLII | 542303141 | Sleeve | Aluminum | 3.439 |  | 200 | 12/15/2015 12:00:00 AM
PT Coupling | EHW029-48-100 | 3.34 | 3.358 | 0.17 | 0.179 | Cam and Groove | Stainless Steel | 1400330L2 | 30C SS SLII | 54330314 | Sleeve | Stainless Steel | 3.439 |  | 200 | 12/15/2015 12:00:00 AM
PT Coupling | EHW029-48-100 | 3.34 | 3.358 | 0.17 | 0.179 | Cam and Groove | Stainless Steel | 1400330L2 | 30C SS SLII | 54030314 | Ferrule | Steel | 3.439 |  | 200 | 12/15/2015 12:00:00 AM
PT Coupling | EHW029-48-100 | 3.34 | 3.358 | 0.17 | 0.179 | Cam and Groove | Stainless Steel | 1400330L2 | 30C SS SLII | 54230314 | Sleeve | Steel | 3.439 |  | 200 | 12/15/2015 12:00:00 AM
PT Coupling | EHW029-48-100 | 3.34 | 3.358 | 0.17 | 0.179 | Cam and Groove | Stainless Steel | 1400530 | 30E SS | 542303141 | Sleeve | Aluminum | 3.439 |  | 200 | 12/15/2015 12:00:00 AM
PT Coupling | EHW029-48-100 | 3.34 | 3.358 | 0.17 | 0.179 | Cam and Groove | Stainless Steel | 1400530 | 30E SS | 54330314 | Sleeve | Stainless Steel | 3.439 |  | 200 | 12/15/2015 12:00:00 AM
PT Coupling | EHW029-48-100 | 3.34 | 3.358 | 0.17 | 0.179 | Cam and Groove | Stainless Steel | 1400530 | 30E SS | 54030314 | Ferrule | Steel | 3.439 |  | 200 | 12/15/2015 12:00:00 AM
PT Coupling | EHW029-48-100 | 3.34 | 3.358 | 0.17 | 0.179 | Cam and Groove | Stainless Steel | 1400530 | 30E SS | 54230314 | Sleeve | Steel | 3.439 |  | 200 | 12/15/2015 12:00:00 AM
PT Coupling | EHW029-48-100 | 3.34 | 3.358 | 0.17 | 0.179 | Interlocking Crimp Stem | Stainless Steel | 5713002 | 30TMC50SS BODY | 542303141 | Sleeve | Aluminum | 3.439 |  | 600 | 12/15/2015 12:00:00 AM
PT Coupling | EHW029-48-100 | 3.34 | 3.358 | 0.17 | 0.179 | Interlocking Crimp Stem | Stainless Steel | 5713002 | 30TMC50SS BODY | 54330314 | Sleeve | Stainless Steel | 3.439 |  | 600 | 12/15/2015 12:00:00 AM
PT Coupling | EHW029-48-100 | 3.34 | 3.358 | 0.17 | 0.179 | Interlocking Crimp Stem | Stainless Steel | 5713002 | 30TMC50SS BODY | 54030314 | Ferrule | Steel | 3.439 |  | 600 | 12/15/2015 12:00:00 AM
PT Coupling | EHW029-48-100 | 3.34 | 3.358 | 0.17 | 0.179 | Interlocking Crimp Stem | Stainless Steel | 5713002 | 30TMC50SS BODY | 54230314 | Sleeve | Steel | 3.439 |  | 600 | 12/15/2015 12:00:00 AM
PT Coupling | EHW029-48-100 | 3.34 | 3.358 | 0.17 | 0.179 | Interlocking Crimp Stem | Stainless Steel | 5713014 | 30WC50SS BODY 304SS | 542303141 | Sleeve | Aluminum | 3.439 |  | 600 | 12/15/2015 12:00:00 AM
PT Coupling | EHW029-48-100 | 3.34 | 3.358 | 0.17 | 0.179 | Interlocking Crimp Stem | Stainless Steel | 5713014 | 30WC50SS BODY 304SS | 54330314 | Sleeve | Stainless Steel | 3.439 |  | 600 | 12/15/2015 12:00:00 AM
PT Coupling | EHW029-48-100 | 3.34 | 3.358 | 0.17 | 0.179 | Interlocking Crimp Stem | Stainless Steel | 5713014 | 30WC50SS BODY 304SS | 54030314 | Ferrule | Steel | 3.439 |  | 600 | 12/15/2015 12:00:00 AM
PT Coupling | EHW029-48-100 | 3.34 | 3.358 | 0.17 | 0.179 | Interlocking Crimp Stem | Stainless Steel | 5713014 | 30WC50SS BODY 304SS | 54230314 | Sleeve | Steel | 3.439 |  | 600 | 12/15/2015 12:00:00 AM
PT Coupling | EHW029-48-100 | 3.34 | 3.358 | 0.17 | 0.179 | Interlocking Crimp Stem | Stainless Steel | 5713016 | 30VC50SS BODY | 542303141 | Sleeve | Aluminum | 3.439 |  | 600 | 12/15/2015 12:00:00 AM
PT Coupling | EHW029-48-100 | 3.34 | 3.358 | 0.17 | 0.179 | Interlocking Crimp Stem | Stainless Steel | 5713016 | 30VC50SS BODY | 54330314 | Sleeve | Stainless Steel | 3.439 |  | 600 | 12/15/2015 12:00:00 AM
PT Coupling | EHW029-48-100 | 3.34 | 3.358 | 0.17 | 0.179 | Interlocking Crimp Stem | Stainless Steel | 5713016 | 30VC50SS BODY | 54030314 | Ferrule | Steel | 3.439 |  | 600 | 12/15/2015 12:00:00 AM
PT Coupling | EHW029-48-100 | 3.34 | 3.358 | 0.17 | 0.179 | Interlocking Crimp Stem | Stainless Steel | 5713016 | 30VC50SS BODY | 54230314 | Sleeve | Steel | 3.439 |  | 600 | 12/15/2015 12:00:00 AM
PT Coupling | EHW029-48-100 | 3.34 | 3.358 | 0.17 | 0.179 | Combination Nipple | Stainless Steel | 84640300 | PTCN300 316SS | 542303141 | Sleeve | Aluminum | 3.439 |  | 200 | 12/15/2015 12:00:00 AM
PT Coupling | EHW029-48-100 | 3.34 | 3.358 | 0.17 | 0.179 | Combination Nipple | Stainless Steel | 84640300 | PTCN300 316SS | 54330314 | Sleeve | Stainless Steel | 3.439 |  | 200 | 12/15/2015 12:00:00 AM
PT Coupling | EHW029-48-100 | 3.34 | 3.358 | 0.17 | 0.179 | Combination Nipple | Stainless Steel | 84640300 | PTCN300 316SS | 54030314 | Ferrule | Steel | 3.439 |  | 200 | 12/15/2015 12:00:00 AM
PT Coupling | EHW029-48-100 | 3.34 | 3.358 | 0.17 | 0.179 | Combination Nipple | Stainless Steel | 84640300 | PTCN300 316SS | 54230314 | Sleeve | Steel | 3.439 |  | 200 | 12/15/2015 12:00:00 AM
PT Coupling | EHW029-48-100 | 3.34 | 3.358 | 0.17 | 0.179 | Combination Nipple | Stainless Steel | 84640300N | PTCN300N 316SS WELD END | 542303141 | Sleeve | Aluminum | 3.439 |  | 200 | 12/15/2015 12:00:00 AM
PT Coupling | EHW029-48-100 | 3.34 | 3.358 | 0.17 | 0.179 | Combination Nipple | Stainless Steel | 84640300N | PTCN300N 316SS WELD END | 54330314 | Sleeve | Stainless Steel | 3.439 |  | 200 | 12/15/2015 12:00:00 AM
PT Coupling | EHW029-48-100 | 3.34 | 3.358 | 0.17 | 0.179 | Combination Nipple | Stainless Steel | 84640300N | PTCN300N 316SS WELD END | 54030314 | Ferrule | Steel | 3.439 |  | 200 | 12/15/2015 12:00:00 AM
PT Coupling | EHW029-48-100 | 3.34 | 3.358 | 0.17 | 0.179 | Combination Nipple | Stainless Steel | 84640300N | PTCN300N 316SS WELD END | 54230314 | Sleeve | Steel | 3.439 |  | 200 | 12/15/2015 12:00:00 AM
Dixon | EHW029-48-100 | 3.352 | 3.366 | 0.176 | 0.183 | Cam and Groove | Aluminum | 300-C-AL | Dixon Coupler x Hose Shank | CF300-3CS | Ferrule | Steel | 3.457 |  | 150 | 12/14/2015 12:00:00 AM
Dixon | EHW029-48-100 | 3.352 | 3.366 | 0.176 | 0.183 | Cam and Groove | Aluminum | 300-E-AL | Dixon Adapter x Hose Shank | CF300-3CS | Ferrule | Steel | 3.457 |  | 150 | 12/14/2015 12:00:00 AM
PT Coupling | EHW029-48-100 | 3.36 | 3.378 | 0.18 | 0.189 | Cam and Groove | Aluminum | 1000330 | 30C ALUM HBS | 542303141 | Sleeve | Aluminum | 3.4546 |  | 200 | 12/15/2015 12:00:00 AM
PT Coupling | EHW029-48-100 | 3.36 | 3.378 | 0.18 | 0.189 | Cam and Groove | Aluminum | 1000330 | 30C ALUM HBS | 54330314 | Sleeve | Stainless Steel | 3.4546 |  | 200 | 12/15/2015 12:00:00 AM
PT Coupling | EHW029-48-100 | 3.36 | 3.378 | 0.18 | 0.189 | Cam and Groove | Aluminum | 1000330 | 30C ALUM HBS | 54030314 | Ferrule | Steel | 3.4546 |  | 200 | 12/15/2015 12:00:00 AM
PT Coupling | EHW029-48-100 | 3.36 | 3.378 | 0.18 | 0.189 | Cam and Groove | Aluminum | 1000330 | 30C ALUM HBS | 54230314 | Sleeve | Steel | 3.4546 |  | 200 | 12/15/2015 12:00:00 AM
PT Coupling | EHW029-48-100 | 3.36 | 3.378 | 0.18 | 0.189 | Cam and Groove | Aluminum | 1000330L2 | 30C ALUM SLII SLS | 542303141 | Sleeve | Aluminum | 3.4546 |  | 200 | 12/15/2015 12:00:00 AM
PT Coupling | EHW029-48-100 | 3.36 | 3.378 | 0.18 | 0.189 | Cam and Groove | Aluminum | 1000330L2 | 30C ALUM SLII SLS | 54330314 | Sleeve | Stainless Steel | 3.4546 |  | 200 | 12/15/2015 12:00:00 AM
PT Coupling | EHW029-48-100 | 3.36 | 3.378 | 0.18 | 0.189 | Cam and Groove | Aluminum | 1000330L2 | 30C ALUM SLII SLS | 54030314 | Ferrule | Steel | 3.4546 |  | 200 | 12/15/2015 12:00:00 AM
PT Coupling | EHW029-48-100 | 3.36 | 3.378 | 0.18 | 0.189 | Cam and Groove | Aluminum | 1000330L2 | 30C ALUM SLII SLS | 54230314 | Sleeve | Steel | 3.4546 |  | 200 | 12/15/2015 12:00:00 AM
PT Coupling | EHW029-48-100 | 3.36 | 3.378 | 0.18 | 0.189 | Cam and Groove | Aluminum | 1000530 | 30E ALUM | 542303141 | Sleeve | Aluminum | 3.4546 |  | 200 | 12/15/2015 12:00:00 AM
PT Coupling | EHW029-48-100 | 3.36 | 3.378 | 0.18 | 0.189 | Cam and Groove | Aluminum | 1000530 | 30E ALUM | 54330314 | Sleeve | Stainless Steel | 3.4546 |  | 200 | 12/15/2015 12:00:00 AM
PT Coupling | EHW029-48-100 | 3.36 | 3.378 | 0.18 | 0.189 | Cam and Groove | Aluminum | 1000530 | 30E ALUM | 54030314 | Ferrule | Steel | 3.4546 |  | 200 | 12/15/2015 12:00:00 AM
PT Coupling | EHW029-48-100 | 3.36 | 3.378 | 0.18 | 0.189 | Cam and Groove | Aluminum | 1000530 | 30E ALUM | 54230314 | Sleeve | Steel | 3.4546 |  | 200 | 12/15/2015 12:00:00 AM
PT Coupling | EHW029-48-100 | 3.36 | 3.378 | 0.18 | 0.189 | Cam and Groove | Aluminum | 1070330 | 30C ALUM HB | 542303141 | Sleeve | Aluminum | 3.4546 |  | 200 | 12/15/2015 12:00:00 AM
PT Coupling | EHW029-48-100 | 3.36 | 3.378 | 0.18 | 0.189 | Cam and Groove | Aluminum | 1070330 | 30C ALUM HB | 54330314 | Sleeve | Stainless Steel | 3.4546 |  | 200 | 12/15/2015 12:00:00 AM
PT Coupling | EHW029-48-100 | 3.36 | 3.378 | 0.18 | 0.189 | Cam and Groove | Aluminum | 1070330 | 30C ALUM HB | 54030314 | Ferrule | Steel | 3.4546 |  | 200 | 12/15/2015 12:00:00 AM
PT Coupling | EHW029-48-100 | 3.36 | 3.378 | 0.18 | 0.189 | Cam and Groove | Aluminum | 1070330 | 30C ALUM HB | 54230314 | Sleeve | Steel | 3.4546 |  | 200 | 12/15/2015 12:00:00 AM
PT Coupling | EHW029-48-100 | 3.36 | 3.378 | 0.18 | 0.189 | Cam and Groove | Aluminum | 1070330L2 | 30C ALUM SLII SLB | 542303141 | Sleeve | Aluminum | 3.4546 |  | 200 | 12/15/2015 12:00:00 AM
PT Coupling | EHW029-48-100 | 3.36 | 3.378 | 0.18 | 0.189 | Cam and Groove | Aluminum | 1070330L2 | 30C ALUM SLII SLB | 54330314 | Sleeve | Stainless Steel | 3.4546 |  | 200 | 12/15/2015 12:00:00 AM
PT Coupling | EHW029-48-100 | 3.36 | 3.378 | 0.18 | 0.189 | Cam and Groove | Aluminum | 1070330L2 | 30C ALUM SLII SLB | 54030314 | Ferrule | Steel | 3.4546 |  | 200 | 12/15/2015 12:00:00 AM
PT Coupling | EHW029-48-100 | 3.36 | 3.378 | 0.18 | 0.189 | Cam and Groove | Aluminum | 1070330L2 | 30C ALUM SLII SLB | 54230314 | Sleeve | Steel | 3.4546 |  | 200 | 12/15/2015 12:00:00 AM
PT Coupling | EHW029-48-100 | 3.36 | 3.378 | 0.18 | 0.189 | Interlocking Crimp Stem | Aluminum | 5743002 | 30TMC50AL BODY | 542303141 | Sleeve | Aluminum | 3.4546 |  | 600 | 12/15/2015 12:00:00 AM
PT Coupling | EHW029-48-100 | 3.36 | 3.378 | 0.18 | 0.189 | Interlocking Crimp Stem | Aluminum | 5743002 | 30TMC50AL BODY | 54330314 | Sleeve | Stainless Steel | 3.4546 |  | 600 | 12/15/2015 12:00:00 AM
PT Coupling | EHW029-48-100 | 3.36 | 3.378 | 0.18 | 0.189 | Interlocking Crimp Stem | Aluminum | 5743002 | 30TMC50AL BODY | 54030314 | Ferrule | Steel | 3.4546 |  | 600 | 12/15/2015 12:00:00 AM
PT Coupling | EHW029-48-100 | 3.36 | 3.378 | 0.18 | 0.189 | Interlocking Crimp Stem | Aluminum | 5743002 | 30TMC50AL BODY | 54230314 | Sleeve | Steel | 3.4546 |  | 600 | 12/15/2015 12:00:00 AM
PT Coupling | EHW029-48-100 | 3.36 | 3.378 | 0.18 | 0.189 | Interlocking Crimp Stem | Aluminum | 5743014 | 30WC50AL | 542303141 | Sleeve | Aluminum | 3.4546 |  | 600 | 12/15/2015 12:00:00 AM
PT Coupling | EHW029-48-100 | 3.36 | 3.378 | 0.18 | 0.189 | Interlocking Crimp Stem | Aluminum | 5743014 | 30WC50AL | 54330314 | Sleeve | Stainless Steel | 3.4546 |  | 600 | 12/15/2015 12:00:00 AM
PT Coupling | EHW029-48-100 | 3.36 | 3.378 | 0.18 | 0.189 | Interlocking Crimp Stem | Aluminum | 5743014 | 30WC50AL | 54030314 | Ferrule | Steel | 3.4546 |  | 600 | 12/15/2015 12:00:00 AM
PT Coupling | EHW029-48-100 | 3.36 | 3.378 | 0.18 | 0.189 | Interlocking Crimp Stem | Aluminum | 5743014 | 30WC50AL | 54230314 | Sleeve | Steel | 3.4546 |  | 600 | 12/15/2015 12:00:00 AM
PT Coupling | EHW029-48-100 | 3.36 | 3.378 | 0.18 | 0.189 | Combination Nipple | Aluminum | 85640300 | PTCN300 ALUMINUM | 542303141 | Sleeve | Aluminum | 3.4546 |  | 200 | 12/15/2015 12:00:00 AM
PT Coupling | EHW029-48-100 | 3.36 | 3.378 | 0.18 | 0.189 | Combination Nipple | Aluminum | 85640300 | PTCN300 ALUMINUM | 54330314 | Sleeve | Stainless Steel | 3.4546 |  | 200 | 12/15/2015 12:00:00 AM
PT Coupling | EHW029-48-100 | 3.36 | 3.378 | 0.18 | 0.189 | Combination Nipple | Aluminum | 85640300 | PTCN300 ALUMINUM | 54030314 | Ferrule | Steel | 3.4546 |  | 200 | 12/15/2015 12:00:00 AM
PT Coupling | EHW029-48-100 | 3.36 | 3.378 | 0.18 | 0.189 | Combination Nipple | Aluminum | 85640300 | PTCN300 ALUMINUM | 54230314 | Sleeve | Steel | 3.4546 |  | 200 | 12/15/2015 12:00:00 AM
PT Coupling | EHW029-48-100 | 3.36 | 3.378 | 0.18 | 0.189 | Combination Nipple | Aluminum | 85640300N | PTCN300N ALUM WELD END | 542303141 | Sleeve | Aluminum | 3.4546 |  | 200 | 12/15/2015 12:00:00 AM
PT Coupling | EHW029-48-100 | 3.36 | 3.378 | 0.18 | 0.189 | Combination Nipple | Aluminum | 85640300N | PTCN300N ALUM WELD END | 54330314 | Sleeve | Stainless Steel | 3.4546 |  | 200 | 12/15/2015 12:00:00 AM
PT Coupling | EHW029-48-100 | 3.36 | 3.378 | 0.18 | 0.189 | Combination Nipple | Aluminum | 85640300N | PTCN300N ALUM WELD END | 54030314 | Ferrule | Steel | 3.4546 |  | 200 | 12/15/2015 12:00:00 AM
PT Coupling | EHW029-48-100 | 3.36 | 3.378 | 0.18 | 0.189 | Combination Nipple | Aluminum | 85640300N | PTCN300N ALUM WELD END | 54230314 | Sleeve | Steel | 3.4546 |  | 200 | 12/15/2015 12:00:00 AM
PT Coupling | EHW029-48-100 | 3.36 | 3.378 | 0.18 | 0.189 | Cam and Groove | Stainless Steel | 1400330 | 30C SS | 542303141 | Sleeve | Aluminum | 3.4546 |  | 200 | 12/15/2015 12:00:00 AM
PT Coupling | EHW029-48-100 | 3.36 | 3.378 | 0.18 | 0.189 | Cam and Groove | Stainless Steel | 1400330 | 30C SS | 54330314 | Sleeve | Stainless Steel | 3.4546 |  | 200 | 12/15/2015 12:00:00 AM
PT Coupling | EHW029-48-100 | 3.36 | 3.378 | 0.18 | 0.189 | Cam and Groove | Stainless Steel | 1400330 | 30C SS | 54030314 | Ferrule | Steel | 3.4546 |  | 200 | 12/15/2015 12:00:00 AM
PT Coupling | EHW029-48-100 | 3.36 | 3.378 | 0.18 | 0.189 | Cam and Groove | Stainless Steel | 1400330 | 30C SS | 54230314 | Sleeve | Steel | 3.4546 |  | 200 | 12/15/2015 12:00:00 AM
PT Coupling | EHW029-48-100 | 3.36 | 3.378 | 0.18 | 0.189 | Cam and Groove | Stainless Steel | 1400330L2 | 30C SS SLII | 542303141 | Sleeve | Aluminum | 3.4546 |  | 200 | 12/15/2015 12:00:00 AM
PT Coupling | EHW029-48-100 | 3.36 | 3.378 | 0.18 | 0.189 | Cam and Groove | Stainless Steel | 1400330L2 | 30C SS SLII | 54330314 | Sleeve | Stainless Steel | 3.4546 |  | 200 | 12/15/2015 12:00:00 AM
PT Coupling | EHW029-48-100 | 3.36 | 3.378 | 0.18 | 0.189 | Cam and Groove | Stainless Steel | 1400330L2 | 30C SS SLII | 54030314 | Ferrule | Steel | 3.4546 |  | 200 | 12/15/2015 12:00:00 AM
PT Coupling | EHW029-48-100 | 3.36 | 3.378 | 0.18 | 0.189 | Cam and Groove | Stainless Steel | 1400330L2 | 30C SS SLII | 54230314 | Sleeve | Steel | 3.4546 |  | 200 | 12/15/2015 12:00:00 AM
PT Coupling | EHW029-48-100 | 3.36 | 3.378 | 0.18 | 0.189 | Cam and Groove | Stainless Steel | 1400530 | 30E SS | 542303141 | Sleeve | Aluminum | 3.4546 |  | 200 | 12/15/2015 12:00:00 AM
PT Coupling | EHW029-48-100 | 3.36 | 3.378 | 0.18 | 0.189 | Cam and Groove | Stainless Steel | 1400530 | 30E SS | 54330314 | Sleeve | Stainless Steel | 3.4546 |  | 200 | 12/15/2015 12:00:00 AM
PT Coupling | EHW029-48-100 | 3.36 | 3.378 | 0.18 | 0.189 | Cam and Groove | Stainless Steel | 1400530 | 30E SS | 54030314 | Ferrule | Steel | 3.4546 |  | 200 | 12/15/2015 12:00:00 AM
PT Coupling | EHW029-48-100 | 3.36 | 3.378 | 0.18 | 0.189 | Cam and Groove | Stainless Steel | 1400530 | 30E SS | 54230314 | Sleeve | Steel | 3.4546 |  | 200 | 12/15/2015 12:00:00 AM
PT Coupling | EHW029-48-100 | 3.36 | 3.378 | 0.18 | 0.189 | Interlocking Crimp Stem | Stainless Steel | 5713002 | 30TMC50SS BODY | 542303141 | Sleeve | Aluminum | 3.4546 |  | 600 | 12/15/2015 12:00:00 AM
PT Coupling | EHW029-48-100 | 3.36 | 3.378 | 0.18 | 0.189 | Interlocking Crimp Stem | Stainless Steel | 5713002 | 30TMC50SS BODY | 54330314 | Sleeve | Stainless Steel | 3.4546 |  | 600 | 12/15/2015 12:00:00 AM
PT Coupling | EHW029-48-100 | 3.36 | 3.378 | 0.18 | 0.189 | Interlocking Crimp Stem | Stainless Steel | 5713002 | 30TMC50SS BODY | 54030314 | Ferrule | Steel | 3.4546 |  | 600 | 12/15/2015 12:00:00 AM
PT Coupling | EHW029-48-100 | 3.36 | 3.378 | 0.18 | 0.189 | Interlocking Crimp Stem | Stainless Steel | 5713002 | 30TMC50SS BODY | 54230314 | Sleeve | Steel | 3.4546 |  | 600 | 12/15/2015 12:00:00 AM
PT Coupling | EHW029-48-100 | 3.36 | 3.378 | 0.18 | 0.189 | Interlocking Crimp Stem | Stainless Steel | 5713014 | 30WC50SS BODY 304SS | 542303141 | Sleeve | Aluminum | 3.4546 |  | 600 | 12/15/2015 12:00:00 AM
PT Coupling | EHW029-48-100 | 3.36 | 3.378 | 0.18 | 0.189 | Interlocking Crimp Stem | Stainless Steel | 5713014 | 30WC50SS BODY 304SS | 54330314 | Sleeve | Stainless Steel | 3.4546 |  | 600 | 12/15/2015 12:00:00 AM
PT Coupling | EHW029-48-100 | 3.36 | 3.378 | 0.18 | 0.189 | Interlocking Crimp Stem | Stainless Steel | 5713014 | 30WC50SS BODY 304SS | 54030314 | Ferrule | Steel | 3.4546 |  | 600 | 12/15/2015 12:00:00 AM
PT Coupling | EHW029-48-100 | 3.36 | 3.378 | 0.18 | 0.189 | Interlocking Crimp Stem | Stainless Steel | 5713014 | 30WC50SS BODY 304SS | 54230314 | Sleeve | Steel | 3.4546 |  | 600 | 12/15/2015 12:00:00 AM
PT Coupling | EHW029-48-100 | 3.36 | 3.378 | 0.18 | 0.189 | Interlocking Crimp Stem | Stainless Steel | 5713016 | 30VC50SS BODY | 542303141 | Sleeve | Aluminum | 3.4546 |  | 600 | 12/15/2015 12:00:00 AM
PT Coupling | EHW029-48-100 | 3.36 | 3.378 | 0.18 | 0.189 | Interlocking Crimp Stem | Stainless Steel | 5713016 | 30VC50SS BODY | 54330314 | Sleeve | Stainless Steel | 3.4546 |  | 600 | 12/15/2015 12:00:00 AM
PT Coupling | EHW029-48-100 | 3.36 | 3.378 | 0.18 | 0.189 | Interlocking Crimp Stem | Stainless Steel | 5713016 | 30VC50SS BODY | 54030314 | Ferrule | Steel | 3.4546 |  | 600 | 12/15/2015 12:00:00 AM
PT Coupling | EHW029-48-100 | 3.36 | 3.378 | 0.18 | 0.189 | Interlocking Crimp Stem | Stainless Steel | 5713016 | 30VC50SS BODY | 54230314 | Sleeve | Steel | 3.4546 |  | 600 | 12/15/2015 12:00:00 AM
PT Coupling | EHW029-48-100 | 3.36 | 3.378 | 0.18 | 0.189 | Combination Nipple | Stainless Steel | 84640300 | PTCN300 316SS | 542303141 | Sleeve | Aluminum | 3.4546 |  | 200 | 12/15/2015 12:00:00 AM
PT Coupling | EHW029-48-100 | 3.36 | 3.378 | 0.18 | 0.189 | Combination Nipple | Stainless Steel | 84640300 | PTCN300 316SS | 54330314 | Sleeve | Stainless Steel | 3.4546 |  | 200 | 12/15/2015 12:00:00 AM
PT Coupling | EHW029-48-100 | 3.36 | 3.378 | 0.18 | 0.189 | Combination Nipple | Stainless Steel | 84640300 | PTCN300 316SS | 54030314 | Ferrule | Steel | 3.4546 |  | 200 | 12/15/2015 12:00:00 AM
PT Coupling | EHW029-48-100 | 3.36 | 3.378 | 0.18 | 0.189 | Combination Nipple | Stainless Steel | 84640300 | PTCN300 316SS | 54230314 | Sleeve | Steel | 3.4546 |  | 200 | 12/15/2015 12:00:00 AM
PT Coupling | EHW029-48-100 | 3.36 | 3.378 | 0.18 | 0.189 | Combination Nipple | Stainless Steel | 84640300N | PTCN300N 316SS WELD END | 542303141 | Sleeve | Aluminum | 3.4546 |  | 200 | 12/15/2015 12:00:00 AM
PT Coupling | EHW029-48-100 | 3.36 | 3.378 | 0.18 | 0.189 | Combination Nipple | Stainless Steel | 84640300N | PTCN300N 316SS WELD END | 54330314 | Sleeve | Stainless Steel | 3.4546 |  | 200 | 12/15/2015 12:00:00 AM
PT Coupling | EHW029-48-100 | 3.36 | 3.378 | 0.18 | 0.189 | Combination Nipple | Stainless Steel | 84640300N | PTCN300N 316SS WELD END | 54030314 | Ferrule | Steel | 3.4546 |  | 200 | 12/15/2015 12:00:00 AM
PT Coupling | EHW029-48-100 | 3.36 | 3.378 | 0.18 | 0.189 | Combination Nipple | Stainless Steel | 84640300N | PTCN300N 316SS WELD END | 54230314 | Sleeve | Steel | 3.4546 |  | 200 | 12/15/2015 12:00:00 AM
PT Coupling | EHW029-48-100 | 3.38 | 3.398 | 0.19 | 0.199 | Cam and Groove | Aluminum | 1000330 | 30C ALUM HBS | 542303141 | Sleeve | Aluminum | 3.4702 |  | 200 | 12/15/2015 12:00:00 AM
PT Coupling | EHW029-48-100 | 3.38 | 3.398 | 0.19 | 0.199 | Cam and Groove | Aluminum | 1000330 | 30C ALUM HBS | 54330314 | Sleeve | Stainless Steel | 3.4702 |  | 200 | 12/15/2015 12:00:00 AM
PT Coupling | EHW029-48-100 | 3.38 | 3.398 | 0.19 | 0.199 | Cam and Groove | Aluminum | 1000330 | 30C ALUM HBS | 54030314 | Ferrule | Steel | 3.4702 |  | 200 | 12/15/2015 12:00:00 AM
PT Coupling | EHW029-48-100 | 3.38 | 3.398 | 0.19 | 0.199 | Cam and Groove | Aluminum | 1000330 | 30C ALUM HBS | 54230314 | Sleeve | Steel | 3.4702 |  | 200 | 12/15/2015 12:00:00 AM
PT Coupling | EHW029-48-100 | 3.38 | 3.398 | 0.19 | 0.199 | Cam and Groove | Aluminum | 1000330L2 | 30C ALUM SLII SLS | 542303141 | Sleeve | Aluminum | 3.4702 |  | 200 | 12/15/2015 12:00:00 AM
PT Coupling | EHW029-48-100 | 3.38 | 3.398 | 0.19 | 0.199 | Cam and Groove | Aluminum | 1000330L2 | 30C ALUM SLII SLS | 54330314 | Sleeve | Stainless Steel | 3.4702 |  | 200 | 12/15/2015 12:00:00 AM
PT Coupling | EHW029-48-100 | 3.38 | 3.398 | 0.19 | 0.199 | Cam and Groove | Aluminum | 1000330L2 | 30C ALUM SLII SLS | 54030314 | Ferrule | Steel | 3.4702 |  | 200 | 12/15/2015 12:00:00 AM
PT Coupling | EHW029-48-100 | 3.38 | 3.398 | 0.19 | 0.199 | Cam and Groove | Aluminum | 1000330L2 | 30C ALUM SLII SLS | 54230314 | Sleeve | Steel | 3.4702 |  | 200 | 12/15/2015 12:00:00 AM
PT Coupling | EHW029-48-100 | 3.38 | 3.398 | 0.19 | 0.199 | Cam and Groove | Aluminum | 1000530 | 30E ALUM | 542303141 | Sleeve | Aluminum | 3.4702 |  | 200 | 12/15/2015 12:00:00 AM
PT Coupling | EHW029-48-100 | 3.38 | 3.398 | 0.19 | 0.199 | Cam and Groove | Aluminum | 1000530 | 30E ALUM | 54330314 | Sleeve | Stainless Steel | 3.4702 |  | 200 | 12/15/2015 12:00:00 AM
PT Coupling | EHW029-48-100 | 3.38 | 3.398 | 0.19 | 0.199 | Cam and Groove | Aluminum | 1000530 | 30E ALUM | 54030314 | Ferrule | Steel | 3.4702 |  | 200 | 12/15/2015 12:00:00 AM
PT Coupling | EHW029-48-100 | 3.38 | 3.398 | 0.19 | 0.199 | Cam and Groove | Aluminum | 1000530 | 30E ALUM | 54230314 | Sleeve | Steel | 3.4702 |  | 200 | 12/15/2015 12:00:00 AM
PT Coupling | EHW029-48-100 | 3.38 | 3.398 | 0.19 | 0.199 | Cam and Groove | Aluminum | 1070330 | 30C ALUM HB | 542303141 | Sleeve | Aluminum | 3.4702 |  | 200 | 12/15/2015 12:00:00 AM
PT Coupling | EHW029-48-100 | 3.38 | 3.398 | 0.19 | 0.199 | Cam and Groove | Aluminum | 1070330 | 30C ALUM HB | 54330314 | Sleeve | Stainless Steel | 3.4702 |  | 200 | 12/15/2015 12:00:00 AM
PT Coupling | EHW029-48-100 | 3.38 | 3.398 | 0.19 | 0.199 | Cam and Groove | Aluminum | 1070330 | 30C ALUM HB | 54030314 | Ferrule | Steel | 3.4702 |  | 200 | 12/15/2015 12:00:00 AM
PT Coupling | EHW029-48-100 | 3.38 | 3.398 | 0.19 | 0.199 | Cam and Groove | Aluminum | 1070330 | 30C ALUM HB | 54230314 | Sleeve | Steel | 3.4702 |  | 200 | 12/15/2015 12:00:00 AM
PT Coupling | EHW029-48-100 | 3.38 | 3.398 | 0.19 | 0.199 | Cam and Groove | Aluminum | 1070330L2 | 30C ALUM SLII SLB | 542303141 | Sleeve | Aluminum | 3.4702 |  | 200 | 12/15/2015 12:00:00 AM
PT Coupling | EHW029-48-100 | 3.38 | 3.398 | 0.19 | 0.199 | Cam and Groove | Aluminum | 1070330L2 | 30C ALUM SLII SLB | 54330314 | Sleeve | Stainless Steel | 3.4702 |  | 200 | 12/15/2015 12:00:00 AM
PT Coupling | EHW029-48-100 | 3.38 | 3.398 | 0.19 | 0.199 | Cam and Groove | Aluminum | 1070330L2 | 30C ALUM SLII SLB | 54030314 | Ferrule | Steel | 3.4702 |  | 200 | 12/15/2015 12:00:00 AM
PT Coupling | EHW029-48-100 | 3.38 | 3.398 | 0.19 | 0.199 | Cam and Groove | Aluminum | 1070330L2 | 30C ALUM SLII SLB | 54230314 | Sleeve | Steel | 3.4702 |  | 200 | 12/15/2015 12:00:00 AM
PT Coupling | EHW029-48-100 | 3.38 | 3.398 | 0.19 | 0.199 | Interlocking Crimp Stem | Aluminum | 5743002 | 30TMC50AL BODY | 542303141 | Sleeve | Aluminum | 3.4702 |  | 600 | 12/15/2015 12:00:00 AM
PT Coupling | EHW029-48-100 | 3.38 | 3.398 | 0.19 | 0.199 | Interlocking Crimp Stem | Aluminum | 5743002 | 30TMC50AL BODY | 54330314 | Sleeve | Stainless Steel | 3.4702 |  | 600 | 12/15/2015 12:00:00 AM
PT Coupling | EHW029-48-100 | 3.38 | 3.398 | 0.19 | 0.199 | Interlocking Crimp Stem | Aluminum | 5743002 | 30TMC50AL BODY | 54030314 | Ferrule | Steel | 3.4702 |  | 600 | 12/15/2015 12:00:00 AM
PT Coupling | EHW029-48-100 | 3.38 | 3.398 | 0.19 | 0.199 | Interlocking Crimp Stem | Aluminum | 5743002 | 30TMC50AL BODY | 54230314 | Sleeve | Steel | 3.4702 |  | 600 | 12/15/2015 12:00:00 AM
PT Coupling | EHW029-48-100 | 3.38 | 3.398 | 0.19 | 0.199 | Interlocking Crimp Stem | Aluminum | 5743014 | 30WC50AL | 542303141 | Sleeve | Aluminum | 3.4702 |  | 600 | 12/15/2015 12:00:00 AM
PT Coupling | EHW029-48-100 | 3.38 | 3.398 | 0.19 | 0.199 | Interlocking Crimp Stem | Aluminum | 5743014 | 30WC50AL | 54330314 | Sleeve | Stainless Steel | 3.4702 |  | 600 | 12/15/2015 12:00:00 AM
PT Coupling | EHW029-48-100 | 3.38 | 3.398 | 0.19 | 0.199 | Interlocking Crimp Stem | Aluminum | 5743014 | 30WC50AL | 54030314 | Ferrule | Steel | 3.4702 |  | 600 | 12/15/2015 12:00:00 AM
PT Coupling | EHW029-48-100 | 3.38 | 3.398 | 0.19 | 0.199 | Interlocking Crimp Stem | Aluminum | 5743014 | 30WC50AL | 54230314 | Sleeve | Steel | 3.4702 |  | 600 | 12/15/2015 12:00:00 AM
PT Coupling | EHW029-48-100 | 3.38 | 3.398 | 0.19 | 0.199 | Combination Nipple | Aluminum | 85640300 | PTCN300 ALUMINUM | 542303141 | Sleeve | Aluminum | 3.4702 |  | 200 | 12/15/2015 12:00:00 AM
PT Coupling | EHW029-48-100 | 3.38 | 3.398 | 0.19 | 0.199 | Combination Nipple | Aluminum | 85640300 | PTCN300 ALUMINUM | 54330314 | Sleeve | Stainless Steel | 3.4702 |  | 200 | 12/15/2015 12:00:00 AM
PT Coupling | EHW029-48-100 | 3.38 | 3.398 | 0.19 | 0.199 | Combination Nipple | Aluminum | 85640300 | PTCN300 ALUMINUM | 54030314 | Ferrule | Steel | 3.4702 |  | 200 | 12/15/2015 12:00:00 AM
PT Coupling | EHW029-48-100 | 3.38 | 3.398 | 0.19 | 0.199 | Combination Nipple | Aluminum | 85640300 | PTCN300 ALUMINUM | 54230314 | Sleeve | Steel | 3.4702 |  | 200 | 12/15/2015 12:00:00 AM
PT Coupling | EHW029-48-100 | 3.38 | 3.398 | 0.19 | 0.199 | Combination Nipple | Aluminum | 85640300N | PTCN300N ALUM WELD END | 542303141 | Sleeve | Aluminum | 3.4702 |  | 200 | 12/15/2015 12:00:00 AM
PT Coupling | EHW029-48-100 | 3.38 | 3.398 | 0.19 | 0.199 | Combination Nipple | Aluminum | 85640300N | PTCN300N ALUM WELD END | 54330314 | Sleeve | Stainless Steel | 3.4702 |  | 200 | 12/15/2015 12:00:00 AM
PT Coupling | EHW029-48-100 | 3.38 | 3.398 | 0.19 | 0.199 | Combination Nipple | Aluminum | 85640300N | PTCN300N ALUM WELD END | 54030314 | Ferrule | Steel | 3.4702 |  | 200 | 12/15/2015 12:00:00 AM
PT Coupling | EHW029-48-100 | 3.38 | 3.398 | 0.19 | 0.199 | Combination Nipple | Aluminum | 85640300N | PTCN300N ALUM WELD END | 54230314 | Sleeve | Steel | 3.4702 |  | 200 | 12/15/2015 12:00:00 AM
PT Coupling | EHW029-48-100 | 3.38 | 3.398 | 0.19 | 0.199 | Cam and Groove | Stainless Steel | 1400330 | 30C SS | 542303141 | Sleeve | Aluminum | 3.4702 |  | 200 | 12/15/2015 12:00:00 AM
PT Coupling | EHW029-48-100 | 3.38 | 3.398 | 0.19 | 0.199 | Cam and Groove | Stainless Steel | 1400330 | 30C SS | 54330314 | Sleeve | Stainless Steel | 3.4702 |  | 200 | 12/15/2015 12:00:00 AM
PT Coupling | EHW029-48-100 | 3.38 | 3.398 | 0.19 | 0.199 | Cam and Groove | Stainless Steel | 1400330 | 30C SS | 54030314 | Ferrule | Steel | 3.4702 |  | 200 | 12/15/2015 12:00:00 AM
PT Coupling | EHW029-48-100 | 3.38 | 3.398 | 0.19 | 0.199 | Cam and Groove | Stainless Steel | 1400330 | 30C SS | 54230314 | Sleeve | Steel | 3.4702 |  | 200 | 12/15/2015 12:00:00 AM
PT Coupling | EHW029-48-100 | 3.38 | 3.398 | 0.19 | 0.199 | Cam and Groove | Stainless Steel | 1400330L2 | 30C SS SLII | 542303141 | Sleeve | Aluminum | 3.4702 |  | 200 | 12/15/2015 12:00:00 AM
PT Coupling | EHW029-48-100 | 3.38 | 3.398 | 0.19 | 0.199 | Cam and Groove | Stainless Steel | 1400330L2 | 30C SS SLII | 54330314 | Sleeve | Stainless Steel | 3.4702 |  | 200 | 12/15/2015 12:00:00 AM
PT Coupling | EHW029-48-100 | 3.38 | 3.398 | 0.19 | 0.199 | Cam and Groove | Stainless Steel | 1400330L2 | 30C SS SLII | 54030314 | Ferrule | Steel | 3.4702 |  | 200 | 12/15/2015 12:00:00 AM
PT Coupling | EHW029-48-100 | 3.38 | 3.398 | 0.19 | 0.199 | Cam and Groove | Stainless Steel | 1400330L2 | 30C SS SLII | 54230314 | Sleeve | Steel | 3.4702 |  | 200 | 12/15/2015 12:00:00 AM
PT Coupling | EHW029-48-100 | 3.38 | 3.398 | 0.19 | 0.199 | Cam and Groove | Stainless Steel | 1400530 | 30E SS | 542303141 | Sleeve | Aluminum | 3.4702 |  | 200 | 12/15/2015 12:00:00 AM
PT Coupling | EHW029-48-100 | 3.38 | 3.398 | 0.19 | 0.199 | Cam and Groove | Stainless Steel | 1400530 | 30E SS | 54330314 | Sleeve | Stainless Steel | 3.4702 |  | 200 | 12/15/2015 12:00:00 AM
PT Coupling | EHW029-48-100 | 3.38 | 3.398 | 0.19 | 0.199 | Cam and Groove | Stainless Steel | 1400530 | 30E SS | 54030314 | Ferrule | Steel | 3.4702 |  | 200 | 12/15/2015 12:00:00 AM
PT Coupling | EHW029-48-100 | 3.38 | 3.398 | 0.19 | 0.199 | Cam and Groove | Stainless Steel | 1400530 | 30E SS | 54230314 | Sleeve | Steel | 3.4702 |  | 200 | 12/15/2015 12:00:00 AM
PT Coupling | EHW029-48-100 | 3.38 | 3.398 | 0.19 | 0.199 | Interlocking Crimp Stem | Stainless Steel | 5713002 | 30TMC50SS BODY | 542303141 | Sleeve | Aluminum | 3.4702 |  | 600 | 12/15/2015 12:00:00 AM
PT Coupling | EHW029-48-100 | 3.38 | 3.398 | 0.19 | 0.199 | Interlocking Crimp Stem | Stainless Steel | 5713002 | 30TMC50SS BODY | 54330314 | Sleeve | Stainless Steel | 3.4702 |  | 600 | 12/15/2015 12:00:00 AM
PT Coupling | EHW029-48-100 | 3.38 | 3.398 | 0.19 | 0.199 | Interlocking Crimp Stem | Stainless Steel | 5713002 | 30TMC50SS BODY | 54030314 | Ferrule | Steel | 3.4702 |  | 600 | 12/15/2015 12:00:00 AM
PT Coupling | EHW029-48-100 | 3.38 | 3.398 | 0.19 | 0.199 | Interlocking Crimp Stem | Stainless Steel | 5713002 | 30TMC50SS BODY | 54230314 | Sleeve | Steel | 3.4702 |  | 600 | 12/15/2015 12:00:00 AM
PT Coupling | EHW029-48-100 | 3.38 | 3.398 | 0.19 | 0.199 | Interlocking Crimp Stem | Stainless Steel | 5713014 | 30WC50SS BODY 304SS | 542303141 | Sleeve | Aluminum | 3.4702 |  | 600 | 12/15/2015 12:00:00 AM
PT Coupling | EHW029-48-100 | 3.38 | 3.398 | 0.19 | 0.199 | Interlocking Crimp Stem | Stainless Steel | 5713014 | 30WC50SS BODY 304SS | 54330314 | Sleeve | Stainless Steel | 3.4702 |  | 600 | 12/15/2015 12:00:00 AM
PT Coupling | EHW029-48-100 | 3.38 | 3.398 | 0.19 | 0.199 | Interlocking Crimp Stem | Stainless Steel | 5713014 | 30WC50SS BODY 304SS | 54030314 | Ferrule | Steel | 3.4702 |  | 600 | 12/15/2015 12:00:00 AM
PT Coupling | EHW029-48-100 | 3.38 | 3.398 | 0.19 | 0.199 | Interlocking Crimp Stem | Stainless Steel | 5713014 | 30WC50SS BODY 304SS | 54230314 | Sleeve | Steel | 3.4702 |  | 600 | 12/15/2015 12:00:00 AM
PT Coupling | EHW029-48-100 | 3.38 | 3.398 | 0.19 | 0.199 | Interlocking Crimp Stem | Stainless Steel | 5713016 | 30VC50SS BODY | 542303141 | Sleeve | Aluminum | 3.4702 |  | 600 | 12/15/2015 12:00:00 AM
PT Coupling | EHW029-48-100 | 3.38 | 3.398 | 0.19 | 0.199 | Interlocking Crimp Stem | Stainless Steel | 5713016 | 30VC50SS BODY | 54330314 | Sleeve | Stainless Steel | 3.4702 |  | 600 | 12/15/2015 12:00:00 AM
PT Coupling | EHW029-48-100 | 3.38 | 3.398 | 0.19 | 0.199 | Interlocking Crimp Stem | Stainless Steel | 5713016 | 30VC50SS BODY | 54030314 | Ferrule | Steel | 3.4702 |  | 600 | 12/15/2015 12:00:00 AM
PT Coupling | EHW029-48-100 | 3.38 | 3.398 | 0.19 | 0.199 | Interlocking Crimp Stem | Stainless Steel | 5713016 | 30VC50SS BODY | 54230314 | Sleeve | Steel | 3.4702 |  | 600 | 12/15/2015 12:00:00 AM
PT Coupling | EHW029-48-100 | 3.38 | 3.398 | 0.19 | 0.199 | Combination Nipple | Stainless Steel | 84640300 | PTCN300 316SS | 542303141 | Sleeve | Aluminum | 3.4702 |  | 200 | 12/15/2015 12:00:00 AM
PT Coupling | EHW029-48-100 | 3.38 | 3.398 | 0.19 | 0.199 | Combination Nipple | Stainless Steel | 84640300 | PTCN300 316SS | 54330314 | Sleeve | Stainless Steel | 3.4702 |  | 200 | 12/15/2015 12:00:00 AM
PT Coupling | EHW029-48-100 | 3.38 | 3.398 | 0.19 | 0.199 | Combination Nipple | Stainless Steel | 84640300 | PTCN300 316SS | 54030314 | Ferrule | Steel | 3.4702 |  | 200 | 12/15/2015 12:00:00 AM
PT Coupling | EHW029-48-100 | 3.38 | 3.398 | 0.19 | 0.199 | Combination Nipple | Stainless Steel | 84640300 | PTCN300 316SS | 54230314 | Sleeve | Steel | 3.4702 |  | 200 | 12/15/2015 12:00:00 AM
PT Coupling | EHW029-48-100 | 3.38 | 3.398 | 0.19 | 0.199 | Combination Nipple | Stainless Steel | 84640300N | PTCN300N 316SS WELD END | 542303141 | Sleeve | Aluminum | 3.4702 |  | 200 | 12/15/2015 12:00:00 AM
PT Coupling | EHW029-48-100 | 3.38 | 3.398 | 0.19 | 0.199 | Combination Nipple | Stainless Steel | 84640300N | PTCN300N 316SS WELD END | 54330314 | Sleeve | Stainless Steel | 3.4702 |  | 200 | 12/15/2015 12:00:00 AM
PT Coupling | EHW029-48-100 | 3.38 | 3.398 | 0.19 | 0.199 | Combination Nipple | Stainless Steel | 84640300N | PTCN300N 316SS WELD END | 54030314 | Ferrule | Steel | 3.4702 |  | 200 | 12/15/2015 12:00:00 AM
PT Coupling | EHW029-48-100 | 3.38 | 3.398 | 0.19 | 0.199 | Combination Nipple | Stainless Steel | 84640300N | PTCN300N 316SS WELD END | 54230314 | Sleeve | Steel | 3.4702 |  | 200 | 12/15/2015 12:00:00 AM