## Supplier Crimp Specs
Supplier Name | Hose Part Number | Min Hose OD (inch) | Max Hose OD (inch) | Min Wall Thickness (inch) | Max Wall Thickness (inch) | Attachment Style | Fitting Material | Fitting Option | Fitting Description | Mating Sleeve / Ferrule | Sleeve / Ferrule Description | Sleeve / Ferrule Material | Crimp Diameter Recommendation (inch) | Crimp Position (inch) | Working PSI | Revision Date
PT Coupling | H034648-100 | 3.78 | 3.798 | 0.39 | 0.399 | Cam and Groove | Aluminum | 1000330 | 30C ALUM HBS | 542303281 | Sleeve | Aluminum | 3.7822 |  | 200 | 12/15/2015 12:00:00 AM
PT Coupling | H034648-100 | 3.78 | 3.798 | 0.39 | 0.399 | Cam and Groove | Aluminum | 1000330 | 30C ALUM HBS | 56030328 | Ferrule | Aluminum | 3.7822 |  | 200 | 12/15/2015 12:00:00 AM
PT Coupling | H034648-100 | 3.78 | 3.798 | 0.39 | 0.399 | Cam and Groove | Aluminum | 1000330 | 30C ALUM HBS | 54130328 | Ferrule | Stainless Steel | 3.7822 |  | 200 | 12/15/2015 12:00:00 AM
PT Coupling | H034648-100 | 3.78 | 3.798 | 0.39 | 0.399 | Cam and Groove | Aluminum | 1000330 | 30C ALUM HBS | 54330328 | Sleeve | Stainless Steel | 3.7822 |  | 200 | 12/15/2015 12:00:00 AM
PT Coupling | H034648-100 | 3.78 | 3.798 | 0.39 | 0.399 | Cam and Groove | Aluminum | 1000330 | 30C ALUM HBS | 54030328 | Ferrule | Steel | 3.7822 |  | 200 | 12/15/2015 12:00:00 AM
PT Coupling | H034648-100 | 3.78 | 3.798 | 0.39 | 0.399 | Cam and Groove | Aluminum | 1000330 | 30C ALUM HBS | 54230328 | Sleeve | Steel | 3.7822 |  | 200 | 12/15/2015 12:00:00 AM
PT Coupling | H034648-100 | 3.78 | 3.798 | 0.39 | 0.399 | Cam and Groove | Aluminum | 1000330L2 | 30C ALUM SLII SLS | 542303281 | Sleeve | Aluminum | 3.7822 |  | 200 | 12/15/2015 12:00:00 AM
PT Coupling | H034648-100 | 3.78 | 3.798 | 0.39 | 0.399 | Cam and Groove | Aluminum | 1000330L2 | 30C ALUM SLII SLS | 56030328 | Ferrule | Aluminum | 3.7822 |  | 200 | 12/15/2015 12:00:00 AM
PT Coupling | H034648-100 | 3.78 | 3.798 | 0.39 | 0.399 | Cam and Groove | Aluminum | 1000330L2 | 30C ALUM SLII SLS | 54130328 | Ferrule | Stainless Steel | 3.7822 |  | 200 | 12/15/2015 12:00:00 AM
PT Coupling | H034648-100 | 3.78 | 3.798 | 0.39 | 0.399 | Cam and Groove | Aluminum | 1000330L2 | 30C ALUM SLII SLS | 54330328 | Sleeve | Stainless Steel | 3.7822 |  | 200 | 12/15/2015 12:00:00 AM
PT Coupling | H034648-100 | 3.78 | 3.798 | 0.39 | 0.399 | Cam and Groove | Aluminum | 1000330L2 | 30C ALUM SLII SLS | 54030328 | Ferrule | Steel | 3.7822 |  | 200 | 12/15/2015 12:00:00 AM
PT Coupling | H034648-100 | 3.78 | 3.798 | 0.39 | 0.399 | Cam and Groove | Aluminum | 1000330L2 | 30C ALUM SLII SLS | 54230328 | Sleeve | Steel | 3.7822 |  | 200 | 12/15/2015 12:00:00 AM
PT Coupling | H034648-100 | 3.78 | 3.798 | 0.39 | 0.399 | Cam and Groove | Aluminum | 1000530 | 30E ALUM | 542303281 | Sleeve | Aluminum | 3.7822 |  | 200 | 12/15/2015 12:00:00 AM
PT Coupling | H034648-100 | 3.78 | 3.798 | 0.39 | 0.399 | Cam and Groove | Aluminum | 1000530 | 30E ALUM | 56030328 | Ferrule | Aluminum | 3.7822 |  | 200 | 12/15/2015 12:00:00 AM
PT Coupling | H034648-100 | 3.78 | 3.798 | 0.39 | 0.399 | Cam and Groove | Aluminum | 1000530 | 30E ALUM | 54130328 | Ferrule | Stainless Steel | 3.7822 |  | 200 | 12/15/2015 12:00:00 AM
PT Coupling | H034648-100 | 3.78 | 3.798 | 0.39 | 0.399 | Cam and Groove | Aluminum | 1000530 | 30E ALUM | 54330328 | Sleeve | Stainless Steel | 3.7822 |  | 200 | 12/15/2015 12:00:00 AM
PT Coupling | H034648-100 | 3.78 | 3.798 | 0.39 | 0.399 | Cam and Groove | Aluminum | 1000530 | 30E ALUM | 54030328 | Ferrule | Steel | 3.7822 |  | 200 | 12/15/2015 12:00:00 AM
PT Coupling | H034648-100 | 3.78 | 3.798 | 0.39 | 0.399 | Cam and Groove | Aluminum | 1000530 | 30E ALUM | 54230328 | Sleeve | Steel | 3.7822 |  | 200 | 12/15/2015 12:00:00 AM
PT Coupling | H034648-100 | 3.78 | 3.798 | 0.39 | 0.399 | Cam and Groove | Aluminum | 1070330 | 30C ALUM HB | 542303281 | Sleeve | Aluminum | 3.7822 |  | 200 | 12/15/2015 12:00:00 AM
PT Coupling | H034648-100 | 3.78 | 3.798 | 0.39 | 0.399 | Cam and Groove | Aluminum | 1070330 | 30C ALUM HB | 56030328 | Ferrule | Aluminum | 3.7822 |  | 200 | 12/15/2015 12:00:00 AM
PT Coupling | H034648-100 | 3.78 | 3.798 | 0.39 | 0.399 | Cam and Groove | Aluminum | 1070330 | 30C ALUM HB | 54130328 | Ferrule | Stainless Steel | 3.7822 |  | 200 | 12/15/2015 12:00:00 AM
PT Coupling | H034648-100 | 3.78 | 3.798 | 0.39 | 0.399 | Cam and Groove | Aluminum | 1070330 | 30C ALUM HB | 54330328 | Sleeve | Stainless Steel | 3.7822 |  | 200 | 12/15/2015 12:00:00 AM
PT Coupling | H034648-100 | 3.78 | 3.798 | 0.39 | 0.399 | Cam and Groove | Aluminum | 1070330 | 30C ALUM HB | 54030328 | Ferrule | Steel | 3.7822 |  | 200 | 12/15/2015 12:00:00 AM
PT Coupling | H034648-100 | 3.78 | 3.798 | 0.39 | 0.399 | Cam and Groove | Aluminum | 1070330 | 30C ALUM HB | 54230328 | Sleeve | Steel | 3.7822 |  | 200 | 12/15/2015 12:00:00 AM
PT Coupling | H034648-100 | 3.78 | 3.798 | 0.39 | 0.399 | Cam and Groove | Aluminum | 1070330L2 | 30C ALUM SLII SLB | 542303281 | Sleeve | Aluminum | 3.7822 |  | 200 | 12/15/2015 12:00:00 AM
PT Coupling | H034648-100 | 3.78 | 3.798 | 0.39 | 0.399 | Cam and Groove | Aluminum | 1070330L2 | 30C ALUM SLII SLB | 56030328 | Ferrule | Aluminum | 3.7822 |  | 200 | 12/15/2015 12:00:00 AM
PT Coupling | H034648-100 | 3.78 | 3.798 | 0.39 | 0.399 | Cam and Groove | Aluminum | 1070330L2 | 30C ALUM SLII SLB | 54130328 | Ferrule | Stainless Steel | 3.7822 |  | 200 | 12/15/2015 12:00:00 AM
PT Coupling | H034648-100 | 3.78 | 3.798 | 0.39 | 0.399 | Cam and Groove | Aluminum | 1070330L2 | 30C ALUM SLII SLB | 54330328 | Sleeve | Stainless Steel | 3.7822 |  | 200 | 12/15/2015 12:00:00 AM
PT Coupling | H034648-100 | 3.78 | 3.798 | 0.39 | 0.399 | Cam and Groove | Aluminum | 1070330L2 | 30C ALUM SLII SLB | 54030328 | Ferrule | Steel | 3.7822 |  | 200 | 12/15/2015 12:00:00 AM
PT Coupling | H034648-100 | 3.78 | 3.798 | 0.39 | 0.399 | Cam and Groove | Aluminum | 1070330L2 | 30C ALUM SLII SLB | 54230328 | Sleeve | Steel | 3.7822 |  | 200 | 12/15/2015 12:00:00 AM
PT Coupling | H034648-100 | 3.78 | 3.798 | 0.39 | 0.399 | Cam and Groove | Aluminum | 2000330 | 30C HCALUM | 542303281 | Sleeve | Aluminum | 3.7822 |  | 200 | 12/15/2015 12:00:00 AM
PT Coupling | H034648-100 | 3.78 | 3.798 | 0.39 | 0.399 | Cam and Groove | Aluminum | 2000330 | 30C HCALUM | 56030328 | Ferrule | Aluminum | 3.7822 |  | 200 | 12/15/2015 12:00:00 AM
PT Coupling | H034648-100 | 3.78 | 3.798 | 0.39 | 0.399 | Cam and Groove | Aluminum | 2000330 | 30C HCALUM | 54130328 | Ferrule | Stainless Steel | 3.7822 |  | 200 | 12/15/2015 12:00:00 AM
PT Coupling | H034648-100 | 3.78 | 3.798 | 0.39 | 0.399 | Cam and Groove | Aluminum | 2000330 | 30C HCALUM | 54330328 | Sleeve | Stainless Steel | 3.7822 |  | 200 | 12/15/2015 12:00:00 AM
PT Coupling | H034648-100 | 3.78 | 3.798 | 0.39 | 0.399 | Cam and Groove | Aluminum | 2000330 | 30C HCALUM | 54030328 | Ferrule | Steel | 3.7822 |  | 200 | 12/15/2015 12:00:00 AM
PT Coupling | H034648-100 | 3.78 | 3.798 | 0.39 | 0.399 | Cam and Groove | Aluminum | 2000330 | 30C HCALUM | 54230328 | Sleeve | Steel | 3.7822 |  | 200 | 12/15/2015 12:00:00 AM
PT Coupling | H034648-100 | 3.78 | 3.798 | 0.39 | 0.399 | Cam and Groove | Aluminum | 2000530 | 30E HCALUM | 542303281 | Sleeve | Aluminum | 3.7822 |  | 200 | 12/15/2015 12:00:00 AM
PT Coupling | H034648-100 | 3.78 | 3.798 | 0.39 | 0.399 | Cam and Groove | Aluminum | 2000530 | 30E HCALUM | 56030328 | Ferrule | Aluminum | 3.7822 |  | 200 | 12/15/2015 12:00:00 AM
PT Coupling | H034648-100 | 3.78 | 3.798 | 0.39 | 0.399 | Cam and Groove | Aluminum | 2000530 | 30E HCALUM | 54130328 | Ferrule | Stainless Steel | 3.7822 |  | 200 | 12/15/2015 12:00:00 AM
PT Coupling | H034648-100 | 3.78 | 3.798 | 0.39 | 0.399 | Cam and Groove | Aluminum | 2000530 | 30E HCALUM | 54330328 | Sleeve | Stainless Steel | 3.7822 |  | 200 | 12/15/2015 12:00:00 AM
PT Coupling | H034648-100 | 3.78 | 3.798 | 0.39 | 0.399 | Cam and Groove | Aluminum | 2000530 | 30E HCALUM | 54030328 | Ferrule | Steel | 3.7822 |  | 200 | 12/15/2015 12:00:00 AM
PT Coupling | H034648-100 | 3.78 | 3.798 | 0.39 | 0.399 | Cam and Groove | Aluminum | 2000530 | 30E HCALUM | 54230328 | Sleeve | Steel | 3.7822 |  | 200 | 12/15/2015 12:00:00 AM
PT Coupling | H034648-100 | 3.78 | 3.798 | 0.39 | 0.399 | Interlocking Crimp Stem | Aluminum | 5743002 | 30TMC50AL BODY | 542303281 | Sleeve | Aluminum | 3.7822 |  | 600 | 12/15/2015 12:00:00 AM
PT Coupling | H034648-100 | 3.78 | 3.798 | 0.39 | 0.399 | Interlocking Crimp Stem | Aluminum | 5743002 | 30TMC50AL BODY | 56030328 | Ferrule | Aluminum | 3.7822 |  | 600 | 12/15/2015 12:00:00 AM
PT Coupling | H034648-100 | 3.78 | 3.798 | 0.39 | 0.399 | Interlocking Crimp Stem | Aluminum | 5743002 | 30TMC50AL BODY | 54130328 | Ferrule | Stainless Steel | 3.7822 |  | 600 | 12/15/2015 12:00:00 AM
PT Coupling | H034648-100 | 3.78 | 3.798 | 0.39 | 0.399 | Interlocking Crimp Stem | Aluminum | 5743002 | 30TMC50AL BODY | 54330328 | Sleeve | Stainless Steel | 3.7822 |  | 600 | 12/15/2015 12:00:00 AM
PT Coupling | H034648-100 | 3.78 | 3.798 | 0.39 | 0.399 | Interlocking Crimp Stem | Aluminum | 5743002 | 30TMC50AL BODY | 54030328 | Ferrule | Steel | 3.7822 |  | 600 | 12/15/2015 12:00:00 AM
PT Coupling | H034648-100 | 3.78 | 3.798 | 0.39 | 0.399 | Interlocking Crimp Stem | Aluminum | 5743002 | 30TMC50AL BODY | 54230328 | Sleeve | Steel | 3.7822 |  | 600 | 12/15/2015 12:00:00 AM
PT Coupling | H034648-100 | 3.78 | 3.798 | 0.39 | 0.399 | Interlocking Crimp Stem | Aluminum | 5743014 | 30WC50AL | 542303281 | Sleeve | Aluminum | 3.7822 |  | 600 | 12/15/2015 12:00:00 AM
PT Coupling | H034648-100 | 3.78 | 3.798 | 0.39 | 0.399 | Interlocking Crimp Stem | Aluminum | 5743014 | 30WC50AL | 56030328 | Ferrule | Aluminum | 3.7822 |  | 600 | 12/15/2015 12:00:00 AM
PT Coupling | H034648-100 | 3.78 | 3.798 | 0.39 | 0.399 | Interlocking Crimp Stem | Aluminum | 5743014 | 30WC50AL | 54130328 | Ferrule | Stainless Steel | 3.7822 |  | 600 | 12/15/2015 12:00:00 AM
PT Coupling | H034648-100 | 3.78 | 3.798 | 0.39 | 0.399 | Interlocking Crimp Stem | Aluminum | 5743014 | 30WC50AL | 54330328 | Sleeve | Stainless Steel | 3.7822 |  | 600 | 12/15/2015 12:00:00 AM
PT Coupling | H034648-100 | 3.78 | 3.798 | 0.39 | 0.399 | Interlocking Crimp Stem | Aluminum | 5743014 | 30WC50AL | 54030328 | Ferrule | Steel | 3.7822 |  | 600 | 12/15/2015 12:00:00 AM
PT Coupling | H034648-100 | 3.78 | 3.798 | 0.39 | 0.399 | Interlocking Crimp Stem | Aluminum | 5743014 | 30WC50AL | 54230328 | Sleeve | Steel | 3.7822 |  | 600 | 12/15/2015 12:00:00 AM
PT Coupling | H034648-100 | 3.78 | 3.798 | 0.39 | 0.399 | Combination Nipple | Aluminum | 85640300 | PTCN300 ALUMINUM | 542303281 | Sleeve | Aluminum | 3.7822 |  | 200 | 12/15/2015 12:00:00 AM
PT Coupling | H034648-100 | 3.78 | 3.798 | 0.39 | 0.399 | Combination Nipple | Aluminum | 85640300 | PTCN300 ALUMINUM | 56030328 | Ferrule | Aluminum | 3.7822 |  | 200 | 12/15/2015 12:00:00 AM
PT Coupling | H034648-100 | 3.78 | 3.798 | 0.39 | 0.399 | Combination Nipple | Aluminum | 85640300 | PTCN300 ALUMINUM | 54130328 | Ferrule | Stainless Steel | 3.7822 |  | 200 | 12/15/2015 12:00:00 AM
PT Coupling | H034648-100 | 3.78 | 3.798 | 0.39 | 0.399 | Combination Nipple | Aluminum | 85640300 | PTCN300 ALUMINUM | 54330328 | Sleeve | Stainless Steel | 3.7822 |  | 200 | 12/15/2015 12:00:00 AM
PT Coupling | H034648-100 | 3.78 | 3.798 | 0.39 | 0.399 | Combination Nipple | Aluminum | 85640300 | PTCN300 ALUMINUM | 54030328 | Ferrule | Steel | 3.7822 |  | 200 | 12/15/2015 12:00:00 AM
PT Coupling | H034648-100 | 3.78 | 3.798 | 0.39 | 0.399 | Combination Nipple | Aluminum | 85640300 | PTCN300 ALUMINUM | 54230328 | Sleeve | Steel | 3.7822 |  | 200 | 12/15/2015 12:00:00 AM
PT Coupling | H034648-100 | 3.78 | 3.798 | 0.39 | 0.399 | Combination Nipple | Aluminum | 85640300N | PTCN300N ALUM WELD END | 542303281 | Sleeve | Aluminum | 3.7822 |  | 200 | 12/15/2015 12:00:00 AM
PT Coupling | H034648-100 | 3.78 | 3.798 | 0.39 | 0.399 | Combination Nipple | Aluminum | 85640300N | PTCN300N ALUM WELD END | 56030328 | Ferrule | Aluminum | 3.7822 |  | 200 | 12/15/2015 12:00:00 AM
PT Coupling | H034648-100 | 3.78 | 3.798 | 0.39 | 0.399 | Combination Nipple | Aluminum | 85640300N | PTCN300N ALUM WELD END | 54130328 | Ferrule | Stainless Steel | 3.7822 |  | 200 | 12/15/2015 12:00:00 AM
PT Coupling | H034648-100 | 3.78 | 3.798 | 0.39 | 0.399 | Combination Nipple | Aluminum | 85640300N | PTCN300N ALUM WELD END | 54330328 | Sleeve | Stainless Steel | 3.7822 |  | 200 | 12/15/2015 12:00:00 AM
PT Coupling | H034648-100 | 3.78 | 3.798 | 0.39 | 0.399 | Combination Nipple | Aluminum | 85640300N | PTCN300N ALUM WELD END | 54030328 | Ferrule | Steel | 3.7822 |  | 200 | 12/15/2015 12:00:00 AM
PT Coupling | H034648-100 | 3.78 | 3.798 | 0.39 | 0.399 | Combination Nipple | Aluminum | 85640300N | PTCN300N ALUM WELD END | 54230328 | Sleeve | Steel | 3.7822 |  | 200 | 12/15/2015 12:00:00 AM
PT Coupling | H034648-100 | 3.78 | 3.798 | 0.39 | 0.399 | Cam and Groove | Brass | 1200330 | 30C BRASS HB | 542303281 | Sleeve | Aluminum | 3.7822 |  | 200 | 12/15/2015 12:00:00 AM
PT Coupling | H034648-100 | 3.78 | 3.798 | 0.39 | 0.399 | Cam and Groove | Brass | 1200330 | 30C BRASS HB | 56030328 | Ferrule | Aluminum | 3.7822 |  | 200 | 12/15/2015 12:00:00 AM
PT Coupling | H034648-100 | 3.78 | 3.798 | 0.39 | 0.399 | Cam and Groove | Brass | 1200330 | 30C BRASS HB | 54130328 | Ferrule | Stainless Steel | 3.7822 |  | 200 | 12/15/2015 12:00:00 AM
PT Coupling | H034648-100 | 3.78 | 3.798 | 0.39 | 0.399 | Cam and Groove | Brass | 1200330 | 30C BRASS HB | 54330328 | Sleeve | Stainless Steel | 3.7822 |  | 200 | 12/15/2015 12:00:00 AM
PT Coupling | H034648-100 | 3.78 | 3.798 | 0.39 | 0.399 | Cam and Groove | Brass | 1200330 | 30C BRASS HB | 54030328 | Ferrule | Steel | 3.7822 |  | 200 | 12/15/2015 12:00:00 AM
PT Coupling | H034648-100 | 3.78 | 3.798 | 0.39 | 0.399 | Cam and Groove | Brass | 1200330 | 30C BRASS HB | 54230328 | Sleeve | Steel | 3.7822 |  | 200 | 12/15/2015 12:00:00 AM
PT Coupling | H034648-100 | 3.78 | 3.798 | 0.39 | 0.399 | Cam and Groove | Brass | 1200330L2 | 30C BRASS SLII SLB | 542303281 | Sleeve | Aluminum | 3.7822 |  | 200 | 12/15/2015 12:00:00 AM
PT Coupling | H034648-100 | 3.78 | 3.798 | 0.39 | 0.399 | Cam and Groove | Brass | 1200330L2 | 30C BRASS SLII SLB | 56030328 | Ferrule | Aluminum | 3.7822 |  | 200 | 12/15/2015 12:00:00 AM
PT Coupling | H034648-100 | 3.78 | 3.798 | 0.39 | 0.399 | Cam and Groove | Brass | 1200330L2 | 30C BRASS SLII SLB | 54130328 | Ferrule | Stainless Steel | 3.7822 |  | 200 | 12/15/2015 12:00:00 AM
PT Coupling | H034648-100 | 3.78 | 3.798 | 0.39 | 0.399 | Cam and Groove | Brass | 1200330L2 | 30C BRASS SLII SLB | 54330328 | Sleeve | Stainless Steel | 3.7822 |  | 200 | 12/15/2015 12:00:00 AM
PT Coupling | H034648-100 | 3.78 | 3.798 | 0.39 | 0.399 | Cam and Groove | Brass | 1200330L2 | 30C BRASS SLII SLB | 54030328 | Ferrule | Steel | 3.7822 |  | 200 | 12/15/2015 12:00:00 AM
PT Coupling | H034648-100 | 3.78 | 3.798 | 0.39 | 0.399 | Cam and Groove | Brass | 1200330L2 | 30C BRASS SLII SLB | 54230328 | Sleeve | Steel | 3.7822 |  | 200 | 12/15/2015 12:00:00 AM
PT Coupling | H034648-100 | 3.78 | 3.798 | 0.39 | 0.399 | Cam and Groove | Brass | 1200330SL | 30CSL BRASS STA-LOK HB | 542303281 | Sleeve | Aluminum | 3.7822 |  | 200 | 12/15/2015 12:00:00 AM
PT Coupling | H034648-100 | 3.78 | 3.798 | 0.39 | 0.399 | Cam and Groove | Brass | 1200330SL | 30CSL BRASS STA-LOK HB | 56030328 | Ferrule | Aluminum | 3.7822 |  | 200 | 12/15/2015 12:00:00 AM
PT Coupling | H034648-100 | 3.78 | 3.798 | 0.39 | 0.399 | Cam and Groove | Brass | 1200330SL | 30CSL BRASS STA-LOK HB | 54130328 | Ferrule | Stainless Steel | 3.7822 |  | 200 | 12/15/2015 12:00:00 AM
PT Coupling | H034648-100 | 3.78 | 3.798 | 0.39 | 0.399 | Cam and Groove | Brass | 1200330SL | 30CSL BRASS STA-LOK HB | 54330328 | Sleeve | Stainless Steel | 3.7822 |  | 200 | 12/15/2015 12:00:00 AM
PT Coupling | H034648-100 | 3.78 | 3.798 | 0.39 | 0.399 | Cam and Groove | Brass | 1200330SL | 30CSL BRASS STA-LOK HB | 54030328 | Ferrule | Steel | 3.7822 |  | 200 | 12/15/2015 12:00:00 AM
PT Coupling | H034648-100 | 3.78 | 3.798 | 0.39 | 0.399 | Cam and Groove | Brass | 1200330SL | 30CSL BRASS STA-LOK HB | 54230328 | Sleeve | Steel | 3.7822 |  | 200 | 12/15/2015 12:00:00 AM
PT Coupling | H034648-100 | 3.78 | 3.798 | 0.39 | 0.399 | Cam and Groove | Brass | 1200530 | 30E BRASS | 542303281 | Sleeve | Aluminum | 3.7822 |  | 200 | 12/15/2015 12:00:00 AM
PT Coupling | H034648-100 | 3.78 | 3.798 | 0.39 | 0.399 | Cam and Groove | Brass | 1200530 | 30E BRASS | 56030328 | Ferrule | Aluminum | 3.7822 |  | 200 | 12/15/2015 12:00:00 AM
PT Coupling | H034648-100 | 3.78 | 3.798 | 0.39 | 0.399 | Cam and Groove | Brass | 1200530 | 30E BRASS | 54130328 | Ferrule | Stainless Steel | 3.7822 |  | 200 | 12/15/2015 12:00:00 AM
PT Coupling | H034648-100 | 3.78 | 3.798 | 0.39 | 0.399 | Cam and Groove | Brass | 1200530 | 30E BRASS | 54330328 | Sleeve | Stainless Steel | 3.7822 |  | 200 | 12/15/2015 12:00:00 AM
PT Coupling | H034648-100 | 3.78 | 3.798 | 0.39 | 0.399 | Cam and Groove | Brass | 1200530 | 30E BRASS | 54030328 | Ferrule | Steel | 3.7822 |  | 200 | 12/15/2015 12:00:00 AM
PT Coupling | H034648-100 | 3.78 | 3.798 | 0.39 | 0.399 | Cam and Groove | Brass | 1200530 | 30E BRASS | 54230328 | Sleeve | Steel | 3.7822 |  | 200 | 12/15/2015 12:00:00 AM
PT Coupling | H034648-100 | 3.78 | 3.798 | 0.39 | 0.399 | Cam and Groove | Brass | 1290330 | 30C BRASS HBS | 542303281 | Sleeve | Aluminum | 3.7822 |  | 200 | 12/15/2015 12:00:00 AM
PT Coupling | H034648-100 | 3.78 | 3.798 | 0.39 | 0.399 | Cam and Groove | Brass | 1290330 | 30C BRASS HBS | 56030328 | Ferrule | Aluminum | 3.7822 |  | 200 | 12/15/2015 12:00:00 AM
PT Coupling | H034648-100 | 3.78 | 3.798 | 0.39 | 0.399 | Cam and Groove | Brass | 1290330 | 30C BRASS HBS | 54130328 | Ferrule | Stainless Steel | 3.7822 |  | 200 | 12/15/2015 12:00:00 AM
PT Coupling | H034648-100 | 3.78 | 3.798 | 0.39 | 0.399 | Cam and Groove | Brass | 1290330 | 30C BRASS HBS | 54330328 | Sleeve | Stainless Steel | 3.7822 |  | 200 | 12/15/2015 12:00:00 AM
PT Coupling | H034648-100 | 3.78 | 3.798 | 0.39 | 0.399 | Cam and Groove | Brass | 1290330 | 30C BRASS HBS | 54030328 | Ferrule | Steel | 3.7822 |  | 200 | 12/15/2015 12:00:00 AM
PT Coupling | H034648-100 | 3.78 | 3.798 | 0.39 | 0.399 | Cam and Groove | Brass | 1290330 | 30C BRASS HBS | 54230328 | Sleeve | Steel | 3.7822 |  | 200 | 12/15/2015 12:00:00 AM
PT Coupling | H034648-100 | 3.78 | 3.798 | 0.39 | 0.399 | Cam and Groove | Brass | 1290330L2 | 30C BRASS SLII SLS | 542303281 | Sleeve | Aluminum | 3.7822 |  | 200 | 12/15/2015 12:00:00 AM
PT Coupling | H034648-100 | 3.78 | 3.798 | 0.39 | 0.399 | Cam and Groove | Brass | 1290330L2 | 30C BRASS SLII SLS | 56030328 | Ferrule | Aluminum | 3.7822 |  | 200 | 12/15/2015 12:00:00 AM
PT Coupling | H034648-100 | 3.78 | 3.798 | 0.39 | 0.399 | Cam and Groove | Brass | 1290330L2 | 30C BRASS SLII SLS | 54130328 | Ferrule | Stainless Steel | 3.7822 |  | 200 | 12/15/2015 12:00:00 AM
PT Coupling | H034648-100 | 3.78 | 3.798 | 0.39 | 0.399 | Cam and Groove | Brass | 1290330L2 | 30C BRASS SLII SLS | 54330328 | Sleeve | Stainless Steel | 3.7822 |  | 200 | 12/15/2015 12:00:00 AM
PT Coupling | H034648-100 | 3.78 | 3.798 | 0.39 | 0.399 | Cam and Groove | Brass | 1290330L2 | 30C BRASS SLII SLS | 54030328 | Ferrule | Steel | 3.7822 |  | 200 | 12/15/2015 12:00:00 AM
PT Coupling | H034648-100 | 3.78 | 3.798 | 0.39 | 0.399 | Cam and Groove | Brass | 1290330L2 | 30C BRASS SLII SLS | 54230328 | Sleeve | Steel | 3.7822 |  | 200 | 12/15/2015 12:00:00 AM
PT Coupling | H034648-100 | 3.78 | 3.798 | 0.39 | 0.399 | Combination Nipple | Brass | 82640300BR | PTCN300 BRASS | 542303281 | Sleeve | Aluminum | 3.7822 |  | 200 | 12/15/2015 12:00:00 AM
PT Coupling | H034648-100 | 3.78 | 3.798 | 0.39 | 0.399 | Combination Nipple | Brass | 82640300BR | PTCN300 BRASS | 56030328 | Ferrule | Aluminum | 3.7822 |  | 200 | 12/15/2015 12:00:00 AM
PT Coupling | H034648-100 | 3.78 | 3.798 | 0.39 | 0.399 | Combination Nipple | Brass | 82640300BR | PTCN300 BRASS | 54130328 | Ferrule | Stainless Steel | 3.7822 |  | 200 | 12/15/2015 12:00:00 AM
PT Coupling | H034648-100 | 3.78 | 3.798 | 0.39 | 0.399 | Combination Nipple | Brass | 82640300BR | PTCN300 BRASS | 54330328 | Sleeve | Stainless Steel | 3.7822 |  | 200 | 12/15/2015 12:00:00 AM
PT Coupling | H034648-100 | 3.78 | 3.798 | 0.39 | 0.399 | Combination Nipple | Brass | 82640300BR | PTCN300 BRASS | 54030328 | Ferrule | Steel | 3.7822 |  | 200 | 12/15/2015 12:00:00 AM
PT Coupling | H034648-100 | 3.78 | 3.798 | 0.39 | 0.399 | Combination Nipple | Brass | 82640300BR | PTCN300 BRASS | 54230328 | Sleeve | Steel | 3.7822 |  | 200 | 12/15/2015 12:00:00 AM
PT Coupling | H034648-100 | 3.78 | 3.798 | 0.39 | 0.399 | Cam and Groove | Ductile Iron | 1800330 | 30C DUCTILE | 542303281 | Sleeve | Aluminum | 3.7822 |  | 200 | 12/15/2015 12:00:00 AM
PT Coupling | H034648-100 | 3.78 | 3.798 | 0.39 | 0.399 | Cam and Groove | Ductile Iron | 1800330 | 30C DUCTILE | 56030328 | Ferrule | Aluminum | 3.7822 |  | 200 | 12/15/2015 12:00:00 AM
PT Coupling | H034648-100 | 3.78 | 3.798 | 0.39 | 0.399 | Cam and Groove | Ductile Iron | 1800330 | 30C DUCTILE | 54130328 | Ferrule | Stainless Steel | 3.7822 |  | 200 | 12/15/2015 12:00:00 AM
PT Coupling | H034648-100 | 3.78 | 3.798 | 0.39 | 0.399 | Cam and Groove | Ductile Iron | 1800330 | 30C DUCTILE | 54330328 | Sleeve | Stainless Steel | 3.7822 |  | 200 | 12/15/2015 12:00:00 AM
PT Coupling | H034648-100 | 3.78 | 3.798 | 0.39 | 0.399 | Cam and Groove | Ductile Iron | 1800330 | 30C DUCTILE | 54030328 | Ferrule | Steel | 3.7822 |  | 200 | 12/15/2015 12:00:00 AM
PT Coupling | H034648-100 | 3.78 | 3.798 | 0.39 | 0.399 | Cam and Groove | Ductile Iron | 1800330 | 30C DUCTILE | 54230328 | Sleeve | Steel | 3.7822 |  | 200 | 12/15/2015 12:00:00 AM
PT Coupling | H034648-100 | 3.78 | 3.798 | 0.39 | 0.399 | Cam and Groove | Ductile Iron | 1800530 | 30E DUCTILE | 542303281 | Sleeve | Aluminum | 3.7822 |  | 200 | 12/15/2015 12:00:00 AM
PT Coupling | H034648-100 | 3.78 | 3.798 | 0.39 | 0.399 | Cam and Groove | Ductile Iron | 1800530 | 30E DUCTILE | 56030328 | Ferrule | Aluminum | 3.7822 |  | 200 | 12/15/2015 12:00:00 AM
PT Coupling | H034648-100 | 3.78 | 3.798 | 0.39 | 0.399 | Cam and Groove | Ductile Iron | 1800530 | 30E DUCTILE | 54130328 | Ferrule | Stainless Steel | 3.7822 |  | 200 | 12/15/2015 12:00:00 AM
PT Coupling | H034648-100 | 3.78 | 3.798 | 0.39 | 0.399 | Cam and Groove | Ductile Iron | 1800530 | 30E DUCTILE | 54330328 | Sleeve | Stainless Steel | 3.7822 |  | 200 | 12/15/2015 12:00:00 AM
PT Coupling | H034648-100 | 3.78 | 3.798 | 0.39 | 0.399 | Cam and Groove | Ductile Iron | 1800530 | 30E DUCTILE | 54030328 | Ferrule | Steel | 3.7822 |  | 200 | 12/15/2015 12:00:00 AM
PT Coupling | H034648-100 | 3.78 | 3.798 | 0.39 | 0.399 | Cam and Groove | Ductile Iron | 1800530 | 30E DUCTILE | 54230328 | Sleeve | Steel | 3.7822 |  | 200 | 12/15/2015 12:00:00 AM
PT Coupling | H034648-100 | 3.78 | 3.798 | 0.39 | 0.399 | Cam and Groove | Hastealloy | 2600330 | 30C HASTELLOY® C | 542303281 | Sleeve | Aluminum | 3.7822 |  | 200 | 12/15/2015 12:00:00 AM
PT Coupling | H034648-100 | 3.78 | 3.798 | 0.39 | 0.399 | Cam and Groove | Hastealloy | 2600330 | 30C HASTELLOY® C | 56030328 | Ferrule | Aluminum | 3.7822 |  | 200 | 12/15/2015 12:00:00 AM
PT Coupling | H034648-100 | 3.78 | 3.798 | 0.39 | 0.399 | Cam and Groove | Hastealloy | 2600330 | 30C HASTELLOY® C | 54130328 | Ferrule | Stainless Steel | 3.7822 |  | 200 | 12/15/2015 12:00:00 AM
PT Coupling | H034648-100 | 3.78 | 3.798 | 0.39 | 0.399 | Cam and Groove | Hastealloy | 2600330 | 30C HASTELLOY® C | 54330328 | Sleeve | Stainless Steel | 3.7822 |  | 200 | 12/15/2015 12:00:00 AM
PT Coupling | H034648-100 | 3.78 | 3.798 | 0.39 | 0.399 | Cam and Groove | Hastealloy | 2600330 | 30C HASTELLOY® C | 54030328 | Ferrule | Steel | 3.7822 |  | 200 | 12/15/2015 12:00:00 AM
PT Coupling | H034648-100 | 3.78 | 3.798 | 0.39 | 0.399 | Cam and Groove | Hastealloy | 2600330 | 30C HASTELLOY® C | 54230328 | Sleeve | Steel | 3.7822 |  | 200 | 12/15/2015 12:00:00 AM
PT Coupling | H034648-100 | 3.78 | 3.798 | 0.39 | 0.399 | Cam and Groove | Hastealloy | 2600530 | 30E HASTELLOY® C | 542303281 | Sleeve | Aluminum | 3.7822 |  | 200 | 12/15/2015 12:00:00 AM
PT Coupling | H034648-100 | 3.78 | 3.798 | 0.39 | 0.399 | Cam and Groove | Hastealloy | 2600530 | 30E HASTELLOY® C | 56030328 | Ferrule | Aluminum | 3.7822 |  | 200 | 12/15/2015 12:00:00 AM
PT Coupling | H034648-100 | 3.78 | 3.798 | 0.39 | 0.399 | Cam and Groove | Hastealloy | 2600530 | 30E HASTELLOY® C | 54130328 | Ferrule | Stainless Steel | 3.7822 |  | 200 | 12/15/2015 12:00:00 AM
PT Coupling | H034648-100 | 3.78 | 3.798 | 0.39 | 0.399 | Cam and Groove | Hastealloy | 2600530 | 30E HASTELLOY® C | 54330328 | Sleeve | Stainless Steel | 3.7822 |  | 200 | 12/15/2015 12:00:00 AM
PT Coupling | H034648-100 | 3.78 | 3.798 | 0.39 | 0.399 | Cam and Groove | Hastealloy | 2600530 | 30E HASTELLOY® C | 54030328 | Ferrule | Steel | 3.7822 |  | 200 | 12/15/2015 12:00:00 AM
PT Coupling | H034648-100 | 3.78 | 3.798 | 0.39 | 0.399 | Cam and Groove | Hastealloy | 2600530 | 30E HASTELLOY® C | 54230328 | Sleeve | Steel | 3.7822 |  | 200 | 12/15/2015 12:00:00 AM
PT Coupling | H034648-100 | 3.78 | 3.798 | 0.39 | 0.399 | Cam and Groove | Monel | 2200330 | 30C MONEL | 542303281 | Sleeve | Aluminum | 3.7822 |  | 200 | 12/15/2015 12:00:00 AM
PT Coupling | H034648-100 | 3.78 | 3.798 | 0.39 | 0.399 | Cam and Groove | Monel | 2200330 | 30C MONEL | 56030328 | Ferrule | Aluminum | 3.7822 |  | 200 | 12/15/2015 12:00:00 AM
PT Coupling | H034648-100 | 3.78 | 3.798 | 0.39 | 0.399 | Cam and Groove | Monel | 2200330 | 30C MONEL | 54130328 | Ferrule | Stainless Steel | 3.7822 |  | 200 | 12/15/2015 12:00:00 AM
PT Coupling | H034648-100 | 3.78 | 3.798 | 0.39 | 0.399 | Cam and Groove | Monel | 2200330 | 30C MONEL | 54330328 | Sleeve | Stainless Steel | 3.7822 |  | 200 | 12/15/2015 12:00:00 AM
PT Coupling | H034648-100 | 3.78 | 3.798 | 0.39 | 0.399 | Cam and Groove | Monel | 2200330 | 30C MONEL | 54030328 | Ferrule | Steel | 3.7822 |  | 200 | 12/15/2015 12:00:00 AM
PT Coupling | H034648-100 | 3.78 | 3.798 | 0.39 | 0.399 | Cam and Groove | Monel | 2200330 | 30C MONEL | 54230328 | Sleeve | Steel | 3.7822 |  | 200 | 12/15/2015 12:00:00 AM
PT Coupling | H034648-100 | 3.78 | 3.798 | 0.39 | 0.399 | Cam and Groove | Monel | 2200530 | 30E MONEL | 542303281 | Sleeve | Aluminum | 3.7822 |  | 200 | 12/15/2015 12:00:00 AM
PT Coupling | H034648-100 | 3.78 | 3.798 | 0.39 | 0.399 | Cam and Groove | Monel | 2200530 | 30E MONEL | 56030328 | Ferrule | Aluminum | 3.7822 |  | 200 | 12/15/2015 12:00:00 AM
PT Coupling | H034648-100 | 3.78 | 3.798 | 0.39 | 0.399 | Cam and Groove | Monel | 2200530 | 30E MONEL | 54130328 | Ferrule | Stainless Steel | 3.7822 |  | 200 | 12/15/2015 12:00:00 AM
PT Coupling | H034648-100 | 3.78 | 3.798 | 0.39 | 0.399 | Cam and Groove | Monel | 2200530 | 30E MONEL | 54330328 | Sleeve | Stainless Steel | 3.7822 |  | 200 | 12/15/2015 12:00:00 AM
PT Coupling | H034648-100 | 3.78 | 3.798 | 0.39 | 0.399 | Cam and Groove | Monel | 2200530 | 30E MONEL | 54030328 | Ferrule | Steel | 3.7822 |  | 200 | 12/15/2015 12:00:00 AM
PT Coupling | H034648-100 | 3.78 | 3.798 | 0.39 | 0.399 | Cam and Groove | Monel | 2200530 | 30E MONEL | 54230328 | Sleeve | Steel | 3.7822 |  | 200 | 12/15/2015 12:00:00 AM
PT Coupling | H034648-100 | 3.78 | 3.798 | 0.39 | 0.399 | Cam and Groove | Stainless Steel | 1400330 | 30C SS | 542303281 | Sleeve | Aluminum | 3.7822 |  | 200 | 12/15/2015 12:00:00 AM
PT Coupling | H034648-100 | 3.78 | 3.798 | 0.39 | 0.399 | Cam and Groove | Stainless Steel | 1400330 | 30C SS | 56030328 | Ferrule | Aluminum | 3.7822 |  | 200 | 12/15/2015 12:00:00 AM
PT Coupling | H034648-100 | 3.78 | 3.798 | 0.39 | 0.399 | Cam and Groove | Stainless Steel | 1400330 | 30C SS | 54130328 | Ferrule | Stainless Steel | 3.7822 |  | 200 | 12/15/2015 12:00:00 AM
PT Coupling | H034648-100 | 3.78 | 3.798 | 0.39 | 0.399 | Cam and Groove | Stainless Steel | 1400330 | 30C SS | 54330328 | Sleeve | Stainless Steel | 3.7822 |  | 200 | 12/15/2015 12:00:00 AM
PT Coupling | H034648-100 | 3.78 | 3.798 | 0.39 | 0.399 | Cam and Groove | Stainless Steel | 1400330 | 30C SS | 54030328 | Ferrule | Steel | 3.7822 |  | 200 | 12/15/2015 12:00:00 AM
PT Coupling | H034648-100 | 3.78 | 3.798 | 0.39 | 0.399 | Cam and Groove | Stainless Steel | 1400330 | 30C SS | 54230328 | Sleeve | Steel | 3.7822 |  | 200 | 12/15/2015 12:00:00 AM
PT Coupling | H034648-100 | 3.78 | 3.798 | 0.39 | 0.399 | Cam and Groove | Stainless Steel | 1400330L2 | 30C SS SLII | 542303281 | Sleeve | Aluminum | 3.7822 |  | 200 | 12/15/2015 12:00:00 AM
PT Coupling | H034648-100 | 3.78 | 3.798 | 0.39 | 0.399 | Cam and Groove | Stainless Steel | 1400330L2 | 30C SS SLII | 56030328 | Ferrule | Aluminum | 3.7822 |  | 200 | 12/15/2015 12:00:00 AM
PT Coupling | H034648-100 | 3.78 | 3.798 | 0.39 | 0.399 | Cam and Groove | Stainless Steel | 1400330L2 | 30C SS SLII | 54130328 | Ferrule | Stainless Steel | 3.7822 |  | 200 | 12/15/2015 12:00:00 AM
PT Coupling | H034648-100 | 3.78 | 3.798 | 0.39 | 0.399 | Cam and Groove | Stainless Steel | 1400330L2 | 30C SS SLII | 54330328 | Sleeve | Stainless Steel | 3.7822 |  | 200 | 12/15/2015 12:00:00 AM
PT Coupling | H034648-100 | 3.78 | 3.798 | 0.39 | 0.399 | Cam and Groove | Stainless Steel | 1400330L2 | 30C SS SLII | 54030328 | Ferrule | Steel | 3.7822 |  | 200 | 12/15/2015 12:00:00 AM
PT Coupling | H034648-100 | 3.78 | 3.798 | 0.39 | 0.399 | Cam and Groove | Stainless Steel | 1400330L2 | 30C SS SLII | 54230328 | Sleeve | Steel | 3.7822 |  | 200 | 12/15/2015 12:00:00 AM
PT Coupling | H034648-100 | 3.78 | 3.798 | 0.39 | 0.399 | Cam and Groove | Stainless Steel | 1400530 | 30E SS | 542303281 | Sleeve | Aluminum | 3.7822 |  | 200 | 12/15/2015 12:00:00 AM
PT Coupling | H034648-100 | 3.78 | 3.798 | 0.39 | 0.399 | Cam and Groove | Stainless Steel | 1400530 | 30E SS | 56030328 | Ferrule | Aluminum | 3.7822 |  | 200 | 12/15/2015 12:00:00 AM
PT Coupling | H034648-100 | 3.78 | 3.798 | 0.39 | 0.399 | Cam and Groove | Stainless Steel | 1400530 | 30E SS | 54130328 | Ferrule | Stainless Steel | 3.7822 |  | 200 | 12/15/2015 12:00:00 AM
PT Coupling | H034648-100 | 3.78 | 3.798 | 0.39 | 0.399 | Cam and Groove | Stainless Steel | 1400530 | 30E SS | 54330328 | Sleeve | Stainless Steel | 3.7822 |  | 200 | 12/15/2015 12:00:00 AM
PT Coupling | H034648-100 | 3.78 | 3.798 | 0.39 | 0.399 | Cam and Groove | Stainless Steel | 1400530 | 30E SS | 54030328 | Ferrule | Steel | 3.7822 |  | 200 | 12/15/2015 12:00:00 AM
PT Coupling | H034648-100 | 3.78 | 3.798 | 0.39 | 0.399 | Cam and Groove | Stainless Steel | 1400530 | 30E SS | 54230328 | Sleeve | Steel | 3.7822 |  | 200 | 12/15/2015 12:00:00 AM
PT Coupling | H034648-100 | 3.78 | 3.798 | 0.39 | 0.399 | Interlocking Crimp Stem | Stainless Steel | 5713002 | 30TMC50SS BODY | 542303281 | Sleeve | Aluminum | 3.7822 |  | 600 | 12/15/2015 12:00:00 AM
PT Coupling | H034648-100 | 3.78 | 3.798 | 0.39 | 0.399 | Interlocking Crimp Stem | Stainless Steel | 5713002 | 30TMC50SS BODY | 56030328 | Ferrule | Aluminum | 3.7822 |  | 600 | 12/15/2015 12:00:00 AM
PT Coupling | H034648-100 | 3.78 | 3.798 | 0.39 | 0.399 | Interlocking Crimp Stem | Stainless Steel | 5713002 | 30TMC50SS BODY | 54130328 | Ferrule | Stainless Steel | 3.7822 |  | 600 | 12/15/2015 12:00:00 AM
PT Coupling | H034648-100 | 3.78 | 3.798 | 0.39 | 0.399 | Interlocking Crimp Stem | Stainless Steel | 5713002 | 30TMC50SS BODY | 54330328 | Sleeve | Stainless Steel | 3.7822 |  | 600 | 12/15/2015 12:00:00 AM
PT Coupling | H034648-100 | 3.78 | 3.798 | 0.39 | 0.399 | Interlocking Crimp Stem | Stainless Steel | 5713002 | 30TMC50SS BODY | 54030328 | Ferrule | Steel | 3.7822 |  | 600 | 12/15/2015 12:00:00 AM
PT Coupling | H034648-100 | 3.78 | 3.798 | 0.39 | 0.399 | Interlocking Crimp Stem | Stainless Steel | 5713002 | 30TMC50SS BODY | 54230328 | Sleeve | Steel | 3.7822 |  | 600 | 12/15/2015 12:00:00 AM
PT Coupling | H034648-100 | 3.78 | 3.798 | 0.39 | 0.399 | Interlocking Crimp Stem | Stainless Steel | 5713014 | 30WC50SS BODY 304SS | 542303281 | Sleeve | Aluminum | 3.7822 |  | 600 | 12/15/2015 12:00:00 AM
PT Coupling | H034648-100 | 3.78 | 3.798 | 0.39 | 0.399 | Interlocking Crimp Stem | Stainless Steel | 5713014 | 30WC50SS BODY 304SS | 56030328 | Ferrule | Aluminum | 3.7822 |  | 600 | 12/15/2015 12:00:00 AM
PT Coupling | H034648-100 | 3.78 | 3.798 | 0.39 | 0.399 | Interlocking Crimp Stem | Stainless Steel | 5713014 | 30WC50SS BODY 304SS | 54130328 | Ferrule | Stainless Steel | 3.7822 |  | 600 | 12/15/2015 12:00:00 AM
PT Coupling | H034648-100 | 3.78 | 3.798 | 0.39 | 0.399 | Interlocking Crimp Stem | Stainless Steel | 5713014 | 30WC50SS BODY 304SS | 54330328 | Sleeve | Stainless Steel | 3.7822 |  | 600 | 12/15/2015 12:00:00 AM
PT Coupling | H034648-100 | 3.78 | 3.798 | 0.39 | 0.399 | Interlocking Crimp Stem | Stainless Steel | 5713014 | 30WC50SS BODY 304SS | 54030328 | Ferrule | Steel | 3.7822 |  | 600 | 12/15/2015 12:00:00 AM
PT Coupling | H034648-100 | 3.78 | 3.798 | 0.39 | 0.399 | Interlocking Crimp Stem | Stainless Steel | 5713014 | 30WC50SS BODY 304SS | 54230328 | Sleeve | Steel | 3.7822 |  | 600 | 12/15/2015 12:00:00 AM
PT Coupling | H034648-100 | 3.78 | 3.798 | 0.39 | 0.399 | Interlocking Crimp Stem | Stainless Steel | 5713016 | 30VC50SS BODY | 542303281 | Sleeve | Aluminum | 3.7822 |  | 600 | 12/15/2015 12:00:00 AM
PT Coupling | H034648-100 | 3.78 | 3.798 | 0.39 | 0.399 | Interlocking Crimp Stem | Stainless Steel | 5713016 | 30VC50SS BODY | 56030328 | Ferrule | Aluminum | 3.7822 |  | 600 | 12/15/2015 12:00:00 AM
PT Coupling | H034648-100 | 3.78 | 3.798 | 0.39 | 0.399 | Interlocking Crimp Stem | Stainless Steel | 5713016 | 30VC50SS BODY | 54130328 | Ferrule | Stainless Steel | 3.7822 |  | 600 | 12/15/2015 12:00:00 AM
PT Coupling | H034648-100 | 3.78 | 3.798 | 0.39 | 0.399 | Interlocking Crimp Stem | Stainless Steel | 5713016 | 30VC50SS BODY | 54330328 | Sleeve | Stainless Steel | 3.7822 |  | 600 | 12/15/2015 12:00:00 AM
PT Coupling | H034648-100 | 3.78 | 3.798 | 0.39 | 0.399 | Interlocking Crimp Stem | Stainless Steel | 5713016 | 30VC50SS BODY | 54030328 | Ferrule | Steel | 3.7822 |  | 600 | 12/15/2015 12:00:00 AM
PT Coupling | H034648-100 | 3.78 | 3.798 | 0.39 | 0.399 | Interlocking Crimp Stem | Stainless Steel | 5713016 | 30VC50SS BODY | 54230328 | Sleeve | Steel | 3.7822 |  | 600 | 12/15/2015 12:00:00 AM
PT Coupling | H034648-100 | 3.78 | 3.798 | 0.39 | 0.399 | Combination Nipple | Stainless Steel | 84640300 | PTCN300 316SS | 542303281 | Sleeve | Aluminum | 3.7822 |  | 200 | 12/15/2015 12:00:00 AM
PT Coupling | H034648-100 | 3.78 | 3.798 | 0.39 | 0.399 | Combination Nipple | Stainless Steel | 84640300 | PTCN300 316SS | 56030328 | Ferrule | Aluminum | 3.7822 |  | 200 | 12/15/2015 12:00:00 AM
PT Coupling | H034648-100 | 3.78 | 3.798 | 0.39 | 0.399 | Combination Nipple | Stainless Steel | 84640300 | PTCN300 316SS | 54130328 | Ferrule | Stainless Steel | 3.7822 |  | 200 | 12/15/2015 12:00:00 AM
PT Coupling | H034648-100 | 3.78 | 3.798 | 0.39 | 0.399 | Combination Nipple | Stainless Steel | 84640300 | PTCN300 316SS | 54330328 | Sleeve | Stainless Steel | 3.7822 |  | 200 | 12/15/2015 12:00:00 AM
PT Coupling | H034648-100 | 3.78 | 3.798 | 0.39 | 0.399 | Combination Nipple | Stainless Steel | 84640300 | PTCN300 316SS | 54030328 | Ferrule | Steel | 3.7822 |  | 200 | 12/15/2015 12:00:00 AM
PT Coupling | H034648-100 | 3.78 | 3.798 | 0.39 | 0.399 | Combination Nipple | Stainless Steel | 84640300 | PTCN300 316SS | 54230328 | Sleeve | Steel | 3.7822 |  | 200 | 12/15/2015 12:00:00 AM
PT Coupling | H034648-100 | 3.78 | 3.798 | 0.39 | 0.399 | Combination Nipple | Stainless Steel | 84640300N | PTCN300N 316SS WELD END | 542303281 | Sleeve | Aluminum | 3.7822 |  | 200 | 12/15/2015 12:00:00 AM
PT Coupling | H034648-100 | 3.78 | 3.798 | 0.39 | 0.399 | Combination Nipple | Stainless Steel | 84640300N | PTCN300N 316SS WELD END | 56030328 | Ferrule | Aluminum | 3.7822 |  | 200 | 12/15/2015 12:00:00 AM
PT Coupling | H034648-100 | 3.78 | 3.798 | 0.39 | 0.399 | Combination Nipple | Stainless Steel | 84640300N | PTCN300N 316SS WELD END | 54130328 | Ferrule | Stainless Steel | 3.7822 |  | 200 | 12/15/2015 12:00:00 AM
PT Coupling | H034648-100 | 3.78 | 3.798 | 0.39 | 0.399 | Combination Nipple | Stainless Steel | 84640300N | PTCN300N 316SS WELD END | 54330328 | Sleeve | Stainless Steel | 3.7822 |  | 200 | 12/15/2015 12:00:00 AM
PT Coupling | H034648-100 | 3.78 | 3.798 | 0.39 | 0.399 | Combination Nipple | Stainless Steel | 84640300N | PTCN300N 316SS WELD END | 54030328 | Ferrule | Steel | 3.7822 |  | 200 | 12/15/2015 12:00:00 AM
PT Coupling | H034648-100 | 3.78 | 3.798 | 0.39 | 0.399 | Combination Nipple | Stainless Steel | 84640300N | PTCN300N 316SS WELD END | 54230328 | Sleeve | Steel | 3.7822 |  | 200 | 12/15/2015 12:00:00 AM
PT Coupling | H034648-100 | 3.78 | 3.798 | 0.39 | 0.399 | Cam and Groove | Steel | 2400330 | 30C CS | 542303281 | Sleeve | Aluminum | 3.7822 |  | 200 | 12/15/2015 12:00:00 AM
PT Coupling | H034648-100 | 3.78 | 3.798 | 0.39 | 0.399 | Cam and Groove | Steel | 2400330 | 30C CS | 56030328 | Ferrule | Aluminum | 3.7822 |  | 200 | 12/15/2015 12:00:00 AM
PT Coupling | H034648-100 | 3.78 | 3.798 | 0.39 | 0.399 | Cam and Groove | Steel | 2400330 | 30C CS | 54130328 | Ferrule | Stainless Steel | 3.7822 |  | 200 | 12/15/2015 12:00:00 AM
PT Coupling | H034648-100 | 3.78 | 3.798 | 0.39 | 0.399 | Cam and Groove | Steel | 2400330 | 30C CS | 54330328 | Sleeve | Stainless Steel | 3.7822 |  | 200 | 12/15/2015 12:00:00 AM
PT Coupling | H034648-100 | 3.78 | 3.798 | 0.39 | 0.399 | Cam and Groove | Steel | 2400330 | 30C CS | 54030328 | Ferrule | Steel | 3.7822 |  | 200 | 12/15/2015 12:00:00 AM
PT Coupling | H034648-100 | 3.78 | 3.798 | 0.39 | 0.399 | Cam and Groove | Steel | 2400330 | 30C CS | 54230328 | Sleeve | Steel | 3.7822 |  | 200 | 12/15/2015 12:00:00 AM
PT Coupling | H034648-100 | 3.78 | 3.798 | 0.39 | 0.399 | Cam and Groove | Steel | 2400530 | 30E CS | 542303281 | Sleeve | Aluminum | 3.7822 |  | 200 | 12/15/2015 12:00:00 AM
PT Coupling | H034648-100 | 3.78 | 3.798 | 0.39 | 0.399 | Cam and Groove | Steel | 2400530 | 30E CS | 56030328 | Ferrule | Aluminum | 3.7822 |  | 200 | 12/15/2015 12:00:00 AM
PT Coupling | H034648-100 | 3.78 | 3.798 | 0.39 | 0.399 | Cam and Groove | Steel | 2400530 | 30E CS | 54130328 | Ferrule | Stainless Steel | 3.7822 |  | 200 | 12/15/2015 12:00:00 AM
PT Coupling | H034648-100 | 3.78 | 3.798 | 0.39 | 0.399 | Cam and Groove | Steel | 2400530 | 30E CS | 54330328 | Sleeve | Stainless Steel | 3.7822 |  | 200 | 12/15/2015 12:00:00 AM
PT Coupling | H034648-100 | 3.78 | 3.798 | 0.39 | 0.399 | Cam and Groove | Steel | 2400530 | 30E CS | 54030328 | Ferrule | Steel | 3.7822 |  | 200 | 12/15/2015 12:00:00 AM
PT Coupling | H034648-100 | 3.78 | 3.798 | 0.39 | 0.399 | Cam and Groove | Steel | 2400530 | 30E CS | 54230328 | Sleeve | Steel | 3.7822 |  | 200 | 12/15/2015 12:00:00 AM
PT Coupling | H034648-100 | 3.78 | 3.798 | 0.39 | 0.399 | Interlocking Crimp Stem | Steel | 5703002 | 30TMC50CS BODY | 542303281 | Sleeve | Aluminum | 3.7822 |  | 600 | 12/15/2015 12:00:00 AM
PT Coupling | H034648-100 | 3.78 | 3.798 | 0.39 | 0.399 | Interlocking Crimp Stem | Steel | 5703002 | 30TMC50CS BODY | 56030328 | Ferrule | Aluminum | 3.7822 |  | 600 | 12/15/2015 12:00:00 AM
PT Coupling | H034648-100 | 3.78 | 3.798 | 0.39 | 0.399 | Interlocking Crimp Stem | Steel | 5703002 | 30TMC50CS BODY | 54130328 | Ferrule | Stainless Steel | 3.7822 |  | 600 | 12/15/2015 12:00:00 AM
PT Coupling | H034648-100 | 3.78 | 3.798 | 0.39 | 0.399 | Interlocking Crimp Stem | Steel | 5703002 | 30TMC50CS BODY | 54330328 | Sleeve | Stainless Steel | 3.7822 |  | 600 | 12/15/2015 12:00:00 AM
PT Coupling | H034648-100 | 3.78 | 3.798 | 0.39 | 0.399 | Interlocking Crimp Stem | Steel | 5703002 | 30TMC50CS BODY | 54030328 | Ferrule | Steel | 3.7822 |  | 600 | 12/15/2015 12:00:00 AM
PT Coupling | H034648-100 | 3.78 | 3.798 | 0.39 | 0.399 | Interlocking Crimp Stem | Steel | 5703002 | 30TMC50CS BODY | 54230328 | Sleeve | Steel | 3.7822 |  | 600 | 12/15/2015 12:00:00 AM
PT Coupling | H034648-100 | 3.78 | 3.798 | 0.39 | 0.399 | Interlocking Crimp Stem | Steel | 5703014 | 30WC50CS BODY | 542303281 | Sleeve | Aluminum | 3.7822 |  | 600 | 12/15/2015 12:00:00 AM
PT Coupling | H034648-100 | 3.78 | 3.798 | 0.39 | 0.399 | Interlocking Crimp Stem | Steel | 5703014 | 30WC50CS BODY | 56030328 | Ferrule | Aluminum | 3.7822 |  | 600 | 12/15/2015 12:00:00 AM
PT Coupling | H034648-100 | 3.78 | 3.798 | 0.39 | 0.399 | Interlocking Crimp Stem | Steel | 5703014 | 30WC50CS BODY | 54130328 | Ferrule | Stainless Steel | 3.7822 |  | 600 | 12/15/2015 12:00:00 AM
PT Coupling | H034648-100 | 3.78 | 3.798 | 0.39 | 0.399 | Interlocking Crimp Stem | Steel | 5703014 | 30WC50CS BODY | 54330328 | Sleeve | Stainless Steel | 3.7822 |  | 600 | 12/15/2015 12:00:00 AM
PT Coupling | H034648-100 | 3.78 | 3.798 | 0.39 | 0.399 | Interlocking Crimp Stem | Steel | 5703014 | 30WC50CS BODY | 54030328 | Ferrule | Steel | 3.7822 |  | 600 | 12/15/2015 12:00:00 AM
PT Coupling | H034648-100 | 3.78 | 3.798 | 0.39 | 0.399 | Interlocking Crimp Stem | Steel | 5703014 | 30WC50CS BODY | 54230328 | Sleeve | Steel | 3.7822 |  | 600 | 12/15/2015 12:00:00 AM
PT Coupling | H034648-100 | 3.78 | 3.798 | 0.39 | 0.399 | Interlocking Crimp Stem | Steel | 5703016 | 30VC50CS BODY | 542303281 | Sleeve | Aluminum | 3.7822 |  | 600 | 12/15/2015 12:00:00 AM
PT Coupling | H034648-100 | 3.78 | 3.798 | 0.39 | 0.399 | Interlocking Crimp Stem | Steel | 5703016 | 30VC50CS BODY | 56030328 | Ferrule | Aluminum | 3.7822 |  | 600 | 12/15/2015 12:00:00 AM
PT Coupling | H034648-100 | 3.78 | 3.798 | 0.39 | 0.399 | Interlocking Crimp Stem | Steel | 5703016 | 30VC50CS BODY | 54130328 | Ferrule | Stainless Steel | 3.7822 |  | 600 | 12/15/2015 12:00:00 AM
PT Coupling | H034648-100 | 3.78 | 3.798 | 0.39 | 0.399 | Interlocking Crimp Stem | Steel | 5703016 | 30VC50CS BODY | 54330328 | Sleeve | Stainless Steel | 3.7822 |  | 600 | 12/15/2015 12:00:00 AM
PT Coupling | H034648-100 | 3.78 | 3.798 | 0.39 | 0.399 | Interlocking Crimp Stem | Steel | 5703016 | 30VC50CS BODY | 54030328 | Ferrule | Steel | 3.7822 |  | 600 | 12/15/2015 12:00:00 AM
PT Coupling | H034648-100 | 3.78 | 3.798 | 0.39 | 0.399 | Interlocking Crimp Stem | Steel | 5703016 | 30VC50CS BODY | 54230328 | Sleeve | Steel | 3.7822 |  | 600 | 12/15/2015 12:00:00 AM
PT Coupling | H034648-100 | 3.78 | 3.798 | 0.39 | 0.399 | Combination Nipple | Steel | 82640300 | PTCN300 STEEL | 542303281 | Sleeve | Aluminum | 3.7822 |  | 200 | 12/15/2015 12:00:00 AM
PT Coupling | H034648-100 | 3.78 | 3.798 | 0.39 | 0.399 | Combination Nipple | Steel | 82640300 | PTCN300 STEEL | 56030328 | Ferrule | Aluminum | 3.7822 |  | 200 | 12/15/2015 12:00:00 AM
PT Coupling | H034648-100 | 3.78 | 3.798 | 0.39 | 0.399 | Combination Nipple | Steel | 82640300 | PTCN300 STEEL | 54130328 | Ferrule | Stainless Steel | 3.7822 |  | 200 | 12/15/2015 12:00:00 AM
PT Coupling | H034648-100 | 3.78 | 3.798 | 0.39 | 0.399 | Combination Nipple | Steel | 82640300 | PTCN300 STEEL | 54330328 | Sleeve | Stainless Steel | 3.7822 |  | 200 | 12/15/2015 12:00:00 AM
PT Coupling | H034648-100 | 3.78 | 3.798 | 0.39 | 0.399 | Combination Nipple | Steel | 82640300 | PTCN300 STEEL | 54030328 | Ferrule | Steel | 3.7822 |  | 200 | 12/15/2015 12:00:00 AM
PT Coupling | H034648-100 | 3.78 | 3.798 | 0.39 | 0.399 | Combination Nipple | Steel | 82640300 | PTCN300 STEEL | 54230328 | Sleeve | Steel | 3.7822 |  | 200 | 12/15/2015 12:00:00 AM
PT Coupling | H034648-100 | 3.78 | 3.798 | 0.39 | 0.399 | Combination Nipple | Steel | 82640300N | PTCN300N STEEL WELD END | 542303281 | Sleeve | Aluminum | 3.7822 |  | 200 | 12/15/2015 12:00:00 AM
PT Coupling | H034648-100 | 3.78 | 3.798 | 0.39 | 0.399 | Combination Nipple | Steel | 82640300N | PTCN300N STEEL WELD END | 56030328 | Ferrule | Aluminum | 3.7822 |  | 200 | 12/15/2015 12:00:00 AM
PT Coupling | H034648-100 | 3.78 | 3.798 | 0.39 | 0.399 | Combination Nipple | Steel | 82640300N | PTCN300N STEEL WELD END | 54130328 | Ferrule | Stainless Steel | 3.7822 |  | 200 | 12/15/2015 12:00:00 AM
PT Coupling | H034648-100 | 3.78 | 3.798 | 0.39 | 0.399 | Combination Nipple | Steel | 82640300N | PTCN300N STEEL WELD END | 54330328 | Sleeve | Stainless Steel | 3.7822 |  | 200 | 12/15/2015 12:00:00 AM
PT Coupling | H034648-100 | 3.78 | 3.798 | 0.39 | 0.399 | Combination Nipple | Steel | 82640300N | PTCN300N STEEL WELD END | 54030328 | Ferrule | Steel | 3.7822 |  | 200 | 12/15/2015 12:00:00 AM
PT Coupling | H034648-100 | 3.78 | 3.798 | 0.39 | 0.399 | Combination Nipple | Steel | 82640300N | PTCN300N STEEL WELD END | 54230328 | Sleeve | Steel | 3.7822 |  | 200 | 12/15/2015 12:00:00 AM
PT Coupling | H034648-100 | 3.78 | 3.798 | 0.39 | 0.399 | Combination Nipple | Steel | 83640300 | PTCN300 STEEL PLATED | 542303281 | Sleeve | Aluminum | 3.7822 |  | 200 | 12/15/2015 12:00:00 AM
PT Coupling | H034648-100 | 3.78 | 3.798 | 0.39 | 0.399 | Combination Nipple | Steel | 83640300 | PTCN300 STEEL PLATED | 56030328 | Ferrule | Aluminum | 3.7822 |  | 200 | 12/15/2015 12:00:00 AM
PT Coupling | H034648-100 | 3.78 | 3.798 | 0.39 | 0.399 | Combination Nipple | Steel | 83640300 | PTCN300 STEEL PLATED | 54130328 | Ferrule | Stainless Steel | 3.7822 |  | 200 | 12/15/2015 12:00:00 AM
PT Coupling | H034648-100 | 3.78 | 3.798 | 0.39 | 0.399 | Combination Nipple | Steel | 83640300 | PTCN300 STEEL PLATED | 54330328 | Sleeve | Stainless Steel | 3.7822 |  | 200 | 12/15/2015 12:00:00 AM
PT Coupling | H034648-100 | 3.78 | 3.798 | 0.39 | 0.399 | Combination Nipple | Steel | 83640300 | PTCN300 STEEL PLATED | 54030328 | Ferrule | Steel | 3.7822 |  | 200 | 12/15/2015 12:00:00 AM
PT Coupling | H034648-100 | 3.78 | 3.798 | 0.39 | 0.399 | Combination Nipple | Steel | 83640300 | PTCN300 STEEL PLATED | 54230328 | Sleeve | Steel | 3.7822 |  | 200 | 12/15/2015 12:00:00 AM
Dixon | H034648-100 | 3.789 | 3.804 | 0.395 | 0.401 | King Crimp Nipple | Steel | STC35CS | KingCrimp King Combination Nipple | CS300-10CS | Sleeve | Steel | 3.807 |  | 200 | 12/14/2015 12:00:00 AM
PT Coupling | H034648-100 | 3.8 | 3.818 | 0.4 | 0.409 | Cam and Groove | Aluminum | 1000330 | 30C ALUM HBS | 542303281 | Sleeve | Aluminum | 3.7978 |  | 200 | 12/15/2015 12:00:00 AM
PT Coupling | H034648-100 | 3.8 | 3.818 | 0.4 | 0.409 | Cam and Groove | Aluminum | 1000330 | 30C ALUM HBS | 56030328 | Ferrule | Aluminum | 3.7978 |  | 200 | 12/15/2015 12:00:00 AM
PT Coupling | H034648-100 | 3.8 | 3.818 | 0.4 | 0.409 | Cam and Groove | Aluminum | 1000330 | 30C ALUM HBS | 54130328 | Ferrule | Stainless Steel | 3.7978 |  | 200 | 12/15/2015 12:00:00 AM
PT Coupling | H034648-100 | 3.8 | 3.818 | 0.4 | 0.409 | Cam and Groove | Aluminum | 1000330 | 30C ALUM HBS | 54330328 | Sleeve | Stainless Steel | 3.7978 |  | 200 | 12/15/2015 12:00:00 AM
PT Coupling | H034648-100 | 3.8 | 3.818 | 0.4 | 0.409 | Cam and Groove | Aluminum | 1000330 | 30C ALUM HBS | 54030328 | Ferrule | Steel | 3.7978 |  | 200 | 12/15/2015 12:00:00 AM
PT Coupling | H034648-100 | 3.8 | 3.818 | 0.4 | 0.409 | Cam and Groove | Aluminum | 1000330 | 30C ALUM HBS | 54230328 | Sleeve | Steel | 3.7978 |  | 200 | 12/15/2015 12:00:00 AM
PT Coupling | H034648-100 | 3.8 | 3.818 | 0.4 | 0.409 | Cam and Groove | Aluminum | 1000330L2 | 30C ALUM SLII SLS | 542303281 | Sleeve | Aluminum | 3.7978 |  | 200 | 12/15/2015 12:00:00 AM
PT Coupling | H034648-100 | 3.8 | 3.818 | 0.4 | 0.409 | Cam and Groove | Aluminum | 1000330L2 | 30C ALUM SLII SLS | 56030328 | Ferrule | Aluminum | 3.7978 |  | 200 | 12/15/2015 12:00:00 AM
PT Coupling | H034648-100 | 3.8 | 3.818 | 0.4 | 0.409 | Cam and Groove | Aluminum | 1000330L2 | 30C ALUM SLII SLS | 54130328 | Ferrule | Stainless Steel | 3.7978 |  | 200 | 12/15/2015 12:00:00 AM
PT Coupling | H034648-100 | 3.8 | 3.818 | 0.4 | 0.409 | Cam and Groove | Aluminum | 1000330L2 | 30C ALUM SLII SLS | 54330328 | Sleeve | Stainless Steel | 3.7978 |  | 200 | 12/15/2015 12:00:00 AM
PT Coupling | H034648-100 | 3.8 | 3.818 | 0.4 | 0.409 | Cam and Groove | Aluminum | 1000330L2 | 30C ALUM SLII SLS | 54030328 | Ferrule | Steel | 3.7978 |  | 200 | 12/15/2015 12:00:00 AM
PT Coupling | H034648-100 | 3.8 | 3.818 | 0.4 | 0.409 | Cam and Groove | Aluminum | 1000330L2 | 30C ALUM SLII SLS | 54230328 | Sleeve | Steel | 3.7978 |  | 200 | 12/15/2015 12:00:00 AM
PT Coupling | H034648-100 | 3.8 | 3.818 | 0.4 | 0.409 | Cam and Groove | Aluminum | 1000530 | 30E ALUM | 542303281 | Sleeve | Aluminum | 3.7978 |  | 200 | 12/15/2015 12:00:00 AM
PT Coupling | H034648-100 | 3.8 | 3.818 | 0.4 | 0.409 | Cam and Groove | Aluminum | 1000530 | 30E ALUM | 56030328 | Ferrule | Aluminum | 3.7978 |  | 200 | 12/15/2015 12:00:00 AM
PT Coupling | H034648-100 | 3.8 | 3.818 | 0.4 | 0.409 | Cam and Groove | Aluminum | 1000530 | 30E ALUM | 54130328 | Ferrule | Stainless Steel | 3.7978 |  | 200 | 12/15/2015 12:00:00 AM
PT Coupling | H034648-100 | 3.8 | 3.818 | 0.4 | 0.409 | Cam and Groove | Aluminum | 1000530 | 30E ALUM | 54330328 | Sleeve | Stainless Steel | 3.7978 |  | 200 | 12/15/2015 12:00:00 AM
PT Coupling | H034648-100 | 3.8 | 3.818 | 0.4 | 0.409 | Cam and Groove | Aluminum | 1000530 | 30E ALUM | 54030328 | Ferrule | Steel | 3.7978 |  | 200 | 12/15/2015 12:00:00 AM
PT Coupling | H034648-100 | 3.8 | 3.818 | 0.4 | 0.409 | Cam and Groove | Aluminum | 1000530 | 30E ALUM | 54230328 | Sleeve | Steel | 3.7978 |  | 200 | 12/15/2015 12:00:00 AM
PT Coupling | H034648-100 | 3.8 | 3.818 | 0.4 | 0.409 | Cam and Groove | Aluminum | 1070330 | 30C ALUM HB | 542303281 | Sleeve | Aluminum | 3.7978 |  | 200 | 12/15/2015 12:00:00 AM
PT Coupling | H034648-100 | 3.8 | 3.818 | 0.4 | 0.409 | Cam and Groove | Aluminum | 1070330 | 30C ALUM HB | 56030328 | Ferrule | Aluminum | 3.7978 |  | 200 | 12/15/2015 12:00:00 AM
PT Coupling | H034648-100 | 3.8 | 3.818 | 0.4 | 0.409 | Cam and Groove | Aluminum | 1070330 | 30C ALUM HB | 54130328 | Ferrule | Stainless Steel | 3.7978 |  | 200 | 12/15/2015 12:00:00 AM
PT Coupling | H034648-100 | 3.8 | 3.818 | 0.4 | 0.409 | Cam and Groove | Aluminum | 1070330 | 30C ALUM HB | 54330328 | Sleeve | Stainless Steel | 3.7978 |  | 200 | 12/15/2015 12:00:00 AM
PT Coupling | H034648-100 | 3.8 | 3.818 | 0.4 | 0.409 | Cam and Groove | Aluminum | 1070330 | 30C ALUM HB | 54030328 | Ferrule | Steel | 3.7978 |  | 200 | 12/15/2015 12:00:00 AM
PT Coupling | H034648-100 | 3.8 | 3.818 | 0.4 | 0.409 | Cam and Groove | Aluminum | 1070330 | 30C ALUM HB | 54230328 | Sleeve | Steel | 3.7978 |  | 200 | 12/15/2015 12:00:00 AM
PT Coupling | H034648-100 | 3.8 | 3.818 | 0.4 | 0.409 | Cam and Groove | Aluminum | 1070330L2 | 30C ALUM SLII SLB | 542303281 | Sleeve | Aluminum | 3.7978 |  | 200 | 12/15/2015 12:00:00 AM
PT Coupling | H034648-100 | 3.8 | 3.818 | 0.4 | 0.409 | Cam and Groove | Aluminum | 1070330L2 | 30C ALUM SLII SLB | 56030328 | Ferrule | Aluminum | 3.7978 |  | 200 | 12/15/2015 12:00:00 AM
PT Coupling | H034648-100 | 3.8 | 3.818 | 0.4 | 0.409 | Cam and Groove | Aluminum | 1070330L2 | 30C ALUM SLII SLB | 54130328 | Ferrule | Stainless Steel | 3.7978 |  | 200 | 12/15/2015 12:00:00 AM
PT Coupling | H034648-100 | 3.8 | 3.818 | 0.4 | 0.409 | Cam and Groove | Aluminum | 1070330L2 | 30C ALUM SLII SLB | 54330328 | Sleeve | Stainless Steel | 3.7978 |  | 200 | 12/15/2015 12:00:00 AM
PT Coupling | H034648-100 | 3.8 | 3.818 | 0.4 | 0.409 | Cam and Groove | Aluminum | 1070330L2 | 30C ALUM SLII SLB | 54030328 | Ferrule | Steel | 3.7978 |  | 200 | 12/15/2015 12:00:00 AM
PT Coupling | H034648-100 | 3.8 | 3.818 | 0.4 | 0.409 | Cam and Groove | Aluminum | 1070330L2 | 30C ALUM SLII SLB | 54230328 | Sleeve | Steel | 3.7978 |  | 200 | 12/15/2015 12:00:00 AM
PT Coupling | H034648-100 | 3.8 | 3.818 | 0.4 | 0.409 | Cam and Groove | Aluminum | 2000330 | 30C HCALUM | 542303281 | Sleeve | Aluminum | 3.7978 |  | 200 | 12/15/2015 12:00:00 AM
PT Coupling | H034648-100 | 3.8 | 3.818 | 0.4 | 0.409 | Cam and Groove | Aluminum | 2000330 | 30C HCALUM | 56030328 | Ferrule | Aluminum | 3.7978 |  | 200 | 12/15/2015 12:00:00 AM
PT Coupling | H034648-100 | 3.8 | 3.818 | 0.4 | 0.409 | Cam and Groove | Aluminum | 2000330 | 30C HCALUM | 54130328 | Ferrule | Stainless Steel | 3.7978 |  | 200 | 12/15/2015 12:00:00 AM
PT Coupling | H034648-100 | 3.8 | 3.818 | 0.4 | 0.409 | Cam and Groove | Aluminum | 2000330 | 30C HCALUM | 54330328 | Sleeve | Stainless Steel | 3.7978 |  | 200 | 12/15/2015 12:00:00 AM
PT Coupling | H034648-100 | 3.8 | 3.818 | 0.4 | 0.409 | Cam and Groove | Aluminum | 2000330 | 30C HCALUM | 54030328 | Ferrule | Steel | 3.7978 |  | 200 | 12/15/2015 12:00:00 AM
PT Coupling | H034648-100 | 3.8 | 3.818 | 0.4 | 0.409 | Cam and Groove | Aluminum | 2000330 | 30C HCALUM | 54230328 | Sleeve | Steel | 3.7978 |  | 200 | 12/15/2015 12:00:00 AM
PT Coupling | H034648-100 | 3.8 | 3.818 | 0.4 | 0.409 | Cam and Groove | Aluminum | 2000530 | 30E HCALUM | 542303281 | Sleeve | Aluminum | 3.7978 |  | 200 | 12/15/2015 12:00:00 AM
PT Coupling | H034648-100 | 3.8 | 3.818 | 0.4 | 0.409 | Cam and Groove | Aluminum | 2000530 | 30E HCALUM | 56030328 | Ferrule | Aluminum | 3.7978 |  | 200 | 12/15/2015 12:00:00 AM
PT Coupling | H034648-100 | 3.8 | 3.818 | 0.4 | 0.409 | Cam and Groove | Aluminum | 2000530 | 30E HCALUM | 54130328 | Ferrule | Stainless Steel | 3.7978 |  | 200 | 12/15/2015 12:00:00 AM
PT Coupling | H034648-100 | 3.8 | 3.818 | 0.4 | 0.409 | Cam and Groove | Aluminum | 2000530 | 30E HCALUM | 54330328 | Sleeve | Stainless Steel | 3.7978 |  | 200 | 12/15/2015 12:00:00 AM
PT Coupling | H034648-100 | 3.8 | 3.818 | 0.4 | 0.409 | Cam and Groove | Aluminum | 2000530 | 30E HCALUM | 54030328 | Ferrule | Steel | 3.7978 |  | 200 | 12/15/2015 12:00:00 AM
PT Coupling | H034648-100 | 3.8 | 3.818 | 0.4 | 0.409 | Cam and Groove | Aluminum | 2000530 | 30E HCALUM | 54230328 | Sleeve | Steel | 3.7978 |  | 200 | 12/15/2015 12:00:00 AM
PT Coupling | H034648-100 | 3.8 | 3.818 | 0.4 | 0.409 | Interlocking Crimp Stem | Aluminum | 5743002 | 30TMC50AL BODY | 542303281 | Sleeve | Aluminum | 3.7978 |  | 600 | 12/15/2015 12:00:00 AM
PT Coupling | H034648-100 | 3.8 | 3.818 | 0.4 | 0.409 | Interlocking Crimp Stem | Aluminum | 5743002 | 30TMC50AL BODY | 56030328 | Ferrule | Aluminum | 3.7978 |  | 600 | 12/15/2015 12:00:00 AM
PT Coupling | H034648-100 | 3.8 | 3.818 | 0.4 | 0.409 | Interlocking Crimp Stem | Aluminum | 5743002 | 30TMC50AL BODY | 54130328 | Ferrule | Stainless Steel | 3.7978 |  | 600 | 12/15/2015 12:00:00 AM
PT Coupling | H034648-100 | 3.8 | 3.818 | 0.4 | 0.409 | Interlocking Crimp Stem | Aluminum | 5743002 | 30TMC50AL BODY | 54330328 | Sleeve | Stainless Steel | 3.7978 |  | 600 | 12/15/2015 12:00:00 AM
PT Coupling | H034648-100 | 3.8 | 3.818 | 0.4 | 0.409 | Interlocking Crimp Stem | Aluminum | 5743002 | 30TMC50AL BODY | 54030328 | Ferrule | Steel | 3.7978 |  | 600 | 12/15/2015 12:00:00 AM
PT Coupling | H034648-100 | 3.8 | 3.818 | 0.4 | 0.409 | Interlocking Crimp Stem | Aluminum | 5743002 | 30TMC50AL BODY | 54230328 | Sleeve | Steel | 3.7978 |  | 600 | 12/15/2015 12:00:00 AM
PT Coupling | H034648-100 | 3.8 | 3.818 | 0.4 | 0.409 | Interlocking Crimp Stem | Aluminum | 5743014 | 30WC50AL | 542303281 | Sleeve | Aluminum | 3.7978 |  | 600 | 12/15/2015 12:00:00 AM
PT Coupling | H034648-100 | 3.8 | 3.818 | 0.4 | 0.409 | Interlocking Crimp Stem | Aluminum | 5743014 | 30WC50AL | 56030328 | Ferrule | Aluminum | 3.7978 |  | 600 | 12/15/2015 12:00:00 AM
PT Coupling | H034648-100 | 3.8 | 3.818 | 0.4 | 0.409 | Interlocking Crimp Stem | Aluminum | 5743014 | 30WC50AL | 54130328 | Ferrule | Stainless Steel | 3.7978 |  | 600 | 12/15/2015 12:00:00 AM
PT Coupling | H034648-100 | 3.8 | 3.818 | 0.4 | 0.409 | Interlocking Crimp Stem | Aluminum | 5743014 | 30WC50AL | 54330328 | Sleeve | Stainless Steel | 3.7978 |  | 600 | 12/15/2015 12:00:00 AM
PT Coupling | H034648-100 | 3.8 | 3.818 | 0.4 | 0.409 | Interlocking Crimp Stem | Aluminum | 5743014 | 30WC50AL | 54030328 | Ferrule | Steel | 3.7978 |  | 600 | 12/15/2015 12:00:00 AM
PT Coupling | H034648-100 | 3.8 | 3.818 | 0.4 | 0.409 | Interlocking Crimp Stem | Aluminum | 5743014 | 30WC50AL | 54230328 | Sleeve | Steel | 3.7978 |  | 600 | 12/15/2015 12:00:00 AM
PT Coupling | H034648-100 | 3.8 | 3.818 | 0.4 | 0.409 | Combination Nipple | Aluminum | 85640300 | PTCN300 ALUMINUM | 542303281 | Sleeve | Aluminum | 3.7978 |  | 200 | 12/15/2015 12:00:00 AM
PT Coupling | H034648-100 | 3.8 | 3.818 | 0.4 | 0.409 | Combination Nipple | Aluminum | 85640300 | PTCN300 ALUMINUM | 56030328 | Ferrule | Aluminum | 3.7978 |  | 200 | 12/15/2015 12:00:00 AM
PT Coupling | H034648-100 | 3.8 | 3.818 | 0.4 | 0.409 | Combination Nipple | Aluminum | 85640300 | PTCN300 ALUMINUM | 54130328 | Ferrule | Stainless Steel | 3.7978 |  | 200 | 12/15/2015 12:00:00 AM
PT Coupling | H034648-100 | 3.8 | 3.818 | 0.4 | 0.409 | Combination Nipple | Aluminum | 85640300 | PTCN300 ALUMINUM | 54330328 | Sleeve | Stainless Steel | 3.7978 |  | 200 | 12/15/2015 12:00:00 AM
PT Coupling | H034648-100 | 3.8 | 3.818 | 0.4 | 0.409 | Combination Nipple | Aluminum | 85640300 | PTCN300 ALUMINUM | 54030328 | Ferrule | Steel | 3.7978 |  | 200 | 12/15/2015 12:00:00 AM
PT Coupling | H034648-100 | 3.8 | 3.818 | 0.4 | 0.409 | Combination Nipple | Aluminum | 85640300 | PTCN300 ALUMINUM | 54230328 | Sleeve | Steel | 3.7978 |  | 200 | 12/15/2015 12:00:00 AM
PT Coupling | H034648-100 | 3.8 | 3.818 | 0.4 | 0.409 | Combination Nipple | Aluminum | 85640300N | PTCN300N ALUM WELD END | 542303281 | Sleeve | Aluminum | 3.7978 |  | 200 | 12/15/2015 12:00:00 AM
PT Coupling | H034648-100 | 3.8 | 3.818 | 0.4 | 0.409 | Combination Nipple | Aluminum | 85640300N | PTCN300N ALUM WELD END | 56030328 | Ferrule | Aluminum | 3.7978 |  | 200 | 12/15/2015 12:00:00 AM
PT Coupling | H034648-100 | 3.8 | 3.818 | 0.4 | 0.409 | Combination Nipple | Aluminum | 85640300N | PTCN300N ALUM WELD END | 54130328 | Ferrule | Stainless Steel | 3.7978 |  | 200 | 12/15/2015 12:00:00 AM
PT Coupling | H034648-100 | 3.8 | 3.818 | 0.4 | 0.409 | Combination Nipple | Aluminum | 85640300N | PTCN300N ALUM WELD END | 54330328 | Sleeve | Stainless Steel | 3.7978 |  | 200 | 12/15/2015 12:00:00 AM
PT Coupling | H034648-100 | 3.8 | 3.818 | 0.4 | 0.409 | Combination Nipple | Aluminum | 85640300N | PTCN300N ALUM WELD END | 54030328 | Ferrule | Steel | 3.7978 |  | 200 | 12/15/2015 12:00:00 AM
PT Coupling | H034648-100 | 3.8 | 3.818 | 0.4 | 0.409 | Combination Nipple | Aluminum | 85640300N | PTCN300N ALUM WELD END | 54230328 | Sleeve | Steel | 3.7978 |  | 200 | 12/15/2015 12:00:00 AM
PT Coupling | H034648-100 | 3.8 | 3.818 | 0.4 | 0.409 | Cam and Groove | Brass | 1200330 | 30C BRASS HB | 542303281 | Sleeve | Aluminum | 3.7978 |  | 200 | 12/15/2015 12:00:00 AM
PT Coupling | H034648-100 | 3.8 | 3.818 | 0.4 | 0.409 | Cam and Groove | Brass | 1200330 | 30C BRASS HB | 56030328 | Ferrule | Aluminum | 3.7978 |  | 200 | 12/15/2015 12:00:00 AM
PT Coupling | H034648-100 | 3.8 | 3.818 | 0.4 | 0.409 | Cam and Groove | Brass | 1200330 | 30C BRASS HB | 54130328 | Ferrule | Stainless Steel | 3.7978 |  | 200 | 12/15/2015 12:00:00 AM
PT Coupling | H034648-100 | 3.8 | 3.818 | 0.4 | 0.409 | Cam and Groove | Brass | 1200330 | 30C BRASS HB | 54330328 | Sleeve | Stainless Steel | 3.7978 |  | 200 | 12/15/2015 12:00:00 AM
PT Coupling | H034648-100 | 3.8 | 3.818 | 0.4 | 0.409 | Cam and Groove | Brass | 1200330 | 30C BRASS HB | 54030328 | Ferrule | Steel | 3.7978 |  | 200 | 12/15/2015 12:00:00 AM
PT Coupling | H034648-100 | 3.8 | 3.818 | 0.4 | 0.409 | Cam and Groove | Brass | 1200330 | 30C BRASS HB | 54230328 | Sleeve | Steel | 3.7978 |  | 200 | 12/15/2015 12:00:00 AM
PT Coupling | H034648-100 | 3.8 | 3.818 | 0.4 | 0.409 | Cam and Groove | Brass | 1200330L2 | 30C BRASS SLII SLB | 542303281 | Sleeve | Aluminum | 3.7978 |  | 200 | 12/15/2015 12:00:00 AM
PT Coupling | H034648-100 | 3.8 | 3.818 | 0.4 | 0.409 | Cam and Groove | Brass | 1200330L2 | 30C BRASS SLII SLB | 56030328 | Ferrule | Aluminum | 3.7978 |  | 200 | 12/15/2015 12:00:00 AM
PT Coupling | H034648-100 | 3.8 | 3.818 | 0.4 | 0.409 | Cam and Groove | Brass | 1200330L2 | 30C BRASS SLII SLB | 54130328 | Ferrule | Stainless Steel | 3.7978 |  | 200 | 12/15/2015 12:00:00 AM
PT Coupling | H034648-100 | 3.8 | 3.818 | 0.4 | 0.409 | Cam and Groove | Brass | 1200330L2 | 30C BRASS SLII SLB | 54330328 | Sleeve | Stainless Steel | 3.7978 |  | 200 | 12/15/2015 12:00:00 AM
PT Coupling | H034648-100 | 3.8 | 3.818 | 0.4 | 0.409 | Cam and Groove | Brass | 1200330L2 | 30C BRASS SLII SLB | 54030328 | Ferrule | Steel | 3.7978 |  | 200 | 12/15/2015 12:00:00 AM
PT Coupling | H034648-100 | 3.8 | 3.818 | 0.4 | 0.409 | Cam and Groove | Brass | 1200330L2 | 30C BRASS SLII SLB | 54230328 | Sleeve | Steel | 3.7978 |  | 200 | 12/15/2015 12:00:00 AM
PT Coupling | H034648-100 | 3.8 | 3.818 | 0.4 | 0.409 | Cam and Groove | Brass | 1200330SL | 30CSL BRASS STA-LOK HB | 542303281 | Sleeve | Aluminum | 3.7978 |  | 200 | 12/15/2015 12:00:00 AM
PT Coupling | H034648-100 | 3.8 | 3.818 | 0.4 | 0.409 | Cam and Groove | Brass | 1200330SL | 30CSL BRASS STA-LOK HB | 56030328 | Ferrule | Aluminum | 3.7978 |  | 200 | 12/15/2015 12:00:00 AM
PT Coupling | H034648-100 | 3.8 | 3.818 | 0.4 | 0.409 | Cam and Groove | Brass | 1200330SL | 30CSL BRASS STA-LOK HB | 54130328 | Ferrule | Stainless Steel | 3.7978 |  | 200 | 12/15/2015 12:00:00 AM
PT Coupling | H034648-100 | 3.8 | 3.818 | 0.4 | 0.409 | Cam and Groove | Brass | 1200330SL | 30CSL BRASS STA-LOK HB | 54330328 | Sleeve | Stainless Steel | 3.7978 |  | 200 | 12/15/2015 12:00:00 AM
PT Coupling | H034648-100 | 3.8 | 3.818 | 0.4 | 0.409 | Cam and Groove | Brass | 1200330SL | 30CSL BRASS STA-LOK HB | 54030328 | Ferrule | Steel | 3.7978 |  | 200 | 12/15/2015 12:00:00 AM
PT Coupling | H034648-100 | 3.8 | 3.818 | 0.4 | 0.409 | Cam and Groove | Brass | 1200330SL | 30CSL BRASS STA-LOK HB | 54230328 | Sleeve | Steel | 3.7978 |  | 200 | 12/15/2015 12:00:00 AM
PT Coupling | H034648-100 | 3.8 | 3.818 | 0.4 | 0.409 | Cam and Groove | Brass | 1200530 | 30E BRASS | 542303281 | Sleeve | Aluminum | 3.7978 |  | 200 | 12/15/2015 12:00:00 AM
PT Coupling | H034648-100 | 3.8 | 3.818 | 0.4 | 0.409 | Cam and Groove | Brass | 1200530 | 30E BRASS | 56030328 | Ferrule | Aluminum | 3.7978 |  | 200 | 12/15/2015 12:00:00 AM
PT Coupling | H034648-100 | 3.8 | 3.818 | 0.4 | 0.409 | Cam and Groove | Brass | 1200530 | 30E BRASS | 54130328 | Ferrule | Stainless Steel | 3.7978 |  | 200 | 12/15/2015 12:00:00 AM
PT Coupling | H034648-100 | 3.8 | 3.818 | 0.4 | 0.409 | Cam and Groove | Brass | 1200530 | 30E BRASS | 54330328 | Sleeve | Stainless Steel | 3.7978 |  | 200 | 12/15/2015 12:00:00 AM
PT Coupling | H034648-100 | 3.8 | 3.818 | 0.4 | 0.409 | Cam and Groove | Brass | 1200530 | 30E BRASS | 54030328 | Ferrule | Steel | 3.7978 |  | 200 | 12/15/2015 12:00:00 AM
PT Coupling | H034648-100 | 3.8 | 3.818 | 0.4 | 0.409 | Cam and Groove | Brass | 1200530 | 30E BRASS | 54230328 | Sleeve | Steel | 3.7978 |  | 200 | 12/15/2015 12:00:00 AM
PT Coupling | H034648-100 | 3.8 | 3.818 | 0.4 | 0.409 | Cam and Groove | Brass | 1290330 | 30C BRASS HBS | 542303281 | Sleeve | Aluminum | 3.7978 |  | 200 | 12/15/2015 12:00:00 AM
PT Coupling | H034648-100 | 3.8 | 3.818 | 0.4 | 0.409 | Cam and Groove | Brass | 1290330 | 30C BRASS HBS | 56030328 | Ferrule | Aluminum | 3.7978 |  | 200 | 12/15/2015 12:00:00 AM
PT Coupling | H034648-100 | 3.8 | 3.818 | 0.4 | 0.409 | Cam and Groove | Brass | 1290330 | 30C BRASS HBS | 54130328 | Ferrule | Stainless Steel | 3.7978 |  | 200 | 12/15/2015 12:00:00 AM
PT Coupling | H034648-100 | 3.8 | 3.818 | 0.4 | 0.409 | Cam and Groove | Brass | 1290330 | 30C BRASS HBS | 54330328 | Sleeve | Stainless Steel | 3.7978 |  | 200 | 12/15/2015 12:00:00 AM
PT Coupling | H034648-100 | 3.8 | 3.818 | 0.4 | 0.409 | Cam and Groove | Brass | 1290330 | 30C BRASS HBS | 54030328 | Ferrule | Steel | 3.7978 |  | 200 | 12/15/2015 12:00:00 AM
PT Coupling | H034648-100 | 3.8 | 3.818 | 0.4 | 0.409 | Cam and Groove | Brass | 1290330 | 30C BRASS HBS | 54230328 | Sleeve | Steel | 3.7978 |  | 200 | 12/15/2015 12:00:00 AM
PT Coupling | H034648-100 | 3.8 | 3.818 | 0.4 | 0.409 | Cam and Groove | Brass | 1290330L2 | 30C BRASS SLII SLS | 542303281 | Sleeve | Aluminum | 3.7978 |  | 200 | 12/15/2015 12:00:00 AM
PT Coupling | H034648-100 | 3.8 | 3.818 | 0.4 | 0.409 | Cam and Groove | Brass | 1290330L2 | 30C BRASS SLII SLS | 56030328 | Ferrule | Aluminum | 3.7978 |  | 200 | 12/15/2015 12:00:00 AM
PT Coupling | H034648-100 | 3.8 | 3.818 | 0.4 | 0.409 | Cam and Groove | Brass | 1290330L2 | 30C BRASS SLII SLS | 54130328 | Ferrule | Stainless Steel | 3.7978 |  | 200 | 12/15/2015 12:00:00 AM
PT Coupling | H034648-100 | 3.8 | 3.818 | 0.4 | 0.409 | Cam and Groove | Brass | 1290330L2 | 30C BRASS SLII SLS | 54330328 | Sleeve | Stainless Steel | 3.7978 |  | 200 | 12/15/2015 12:00:00 AM
PT Coupling | H034648-100 | 3.8 | 3.818 | 0.4 | 0.409 | Cam and Groove | Brass | 1290330L2 | 30C BRASS SLII SLS | 54030328 | Ferrule | Steel | 3.7978 |  | 200 | 12/15/2015 12:00:00 AM
PT Coupling | H034648-100 | 3.8 | 3.818 | 0.4 | 0.409 | Cam and Groove | Brass | 1290330L2 | 30C BRASS SLII SLS | 54230328 | Sleeve | Steel | 3.7978 |  | 200 | 12/15/2015 12:00:00 AM
PT Coupling | H034648-100 | 3.8 | 3.818 | 0.4 | 0.409 | Combination Nipple | Brass | 82640300BR | PTCN300 BRASS | 542303281 | Sleeve | Aluminum | 3.7978 |  | 200 | 12/15/2015 12:00:00 AM
PT Coupling | H034648-100 | 3.8 | 3.818 | 0.4 | 0.409 | Combination Nipple | Brass | 82640300BR | PTCN300 BRASS | 56030328 | Ferrule | Aluminum | 3.7978 |  | 200 | 12/15/2015 12:00:00 AM
PT Coupling | H034648-100 | 3.8 | 3.818 | 0.4 | 0.409 | Combination Nipple | Brass | 82640300BR | PTCN300 BRASS | 54130328 | Ferrule | Stainless Steel | 3.7978 |  | 200 | 12/15/2015 12:00:00 AM
PT Coupling | H034648-100 | 3.8 | 3.818 | 0.4 | 0.409 | Combination Nipple | Brass | 82640300BR | PTCN300 BRASS | 54330328 | Sleeve | Stainless Steel | 3.7978 |  | 200 | 12/15/2015 12:00:00 AM
PT Coupling | H034648-100 | 3.8 | 3.818 | 0.4 | 0.409 | Combination Nipple | Brass | 82640300BR | PTCN300 BRASS | 54030328 | Ferrule | Steel | 3.7978 |  | 200 | 12/15/2015 12:00:00 AM
PT Coupling | H034648-100 | 3.8 | 3.818 | 0.4 | 0.409 | Combination Nipple | Brass | 82640300BR | PTCN300 BRASS | 54230328 | Sleeve | Steel | 3.7978 |  | 200 | 12/15/2015 12:00:00 AM
PT Coupling | H034648-100 | 3.8 | 3.818 | 0.4 | 0.409 | Cam and Groove | Ductile Iron | 1800330 | 30C DUCTILE | 542303281 | Sleeve | Aluminum | 3.7978 |  | 200 | 12/15/2015 12:00:00 AM
PT Coupling | H034648-100 | 3.8 | 3.818 | 0.4 | 0.409 | Cam and Groove | Ductile Iron | 1800330 | 30C DUCTILE | 56030328 | Ferrule | Aluminum | 3.7978 |  | 200 | 12/15/2015 12:00:00 AM
PT Coupling | H034648-100 | 3.8 | 3.818 | 0.4 | 0.409 | Cam and Groove | Ductile Iron | 1800330 | 30C DUCTILE | 54130328 | Ferrule | Stainless Steel | 3.7978 |  | 200 | 12/15/2015 12:00:00 AM
PT Coupling | H034648-100 | 3.8 | 3.818 | 0.4 | 0.409 | Cam and Groove | Ductile Iron | 1800330 | 30C DUCTILE | 54330328 | Sleeve | Stainless Steel | 3.7978 |  | 200 | 12/15/2015 12:00:00 AM
PT Coupling | H034648-100 | 3.8 | 3.818 | 0.4 | 0.409 | Cam and Groove | Ductile Iron | 1800330 | 30C DUCTILE | 54030328 | Ferrule | Steel | 3.7978 |  | 200 | 12/15/2015 12:00:00 AM
PT Coupling | H034648-100 | 3.8 | 3.818 | 0.4 | 0.409 | Cam and Groove | Ductile Iron | 1800330 | 30C DUCTILE | 54230328 | Sleeve | Steel | 3.7978 |  | 200 | 12/15/2015 12:00:00 AM
PT Coupling | H034648-100 | 3.8 | 3.818 | 0.4 | 0.409 | Cam and Groove | Ductile Iron | 1800530 | 30E DUCTILE | 542303281 | Sleeve | Aluminum | 3.7978 |  | 200 | 12/15/2015 12:00:00 AM
PT Coupling | H034648-100 | 3.8 | 3.818 | 0.4 | 0.409 | Cam and Groove | Ductile Iron | 1800530 | 30E DUCTILE | 56030328 | Ferrule | Aluminum | 3.7978 |  | 200 | 12/15/2015 12:00:00 AM
PT Coupling | H034648-100 | 3.8 | 3.818 | 0.4 | 0.409 | Cam and Groove | Ductile Iron | 1800530 | 30E DUCTILE | 54130328 | Ferrule | Stainless Steel | 3.7978 |  | 200 | 12/15/2015 12:00:00 AM
PT Coupling | H034648-100 | 3.8 | 3.818 | 0.4 | 0.409 | Cam and Groove | Ductile Iron | 1800530 | 30E DUCTILE | 54330328 | Sleeve | Stainless Steel | 3.7978 |  | 200 | 12/15/2015 12:00:00 AM
PT Coupling | H034648-100 | 3.8 | 3.818 | 0.4 | 0.409 | Cam and Groove | Ductile Iron | 1800530 | 30E DUCTILE | 54030328 | Ferrule | Steel | 3.7978 |  | 200 | 12/15/2015 12:00:00 AM
PT Coupling | H034648-100 | 3.8 | 3.818 | 0.4 | 0.409 | Cam and Groove | Ductile Iron | 1800530 | 30E DUCTILE | 54230328 | Sleeve | Steel | 3.7978 |  | 200 | 12/15/2015 12:00:00 AM
PT Coupling | H034648-100 | 3.8 | 3.818 | 0.4 | 0.409 | Cam and Groove | Hastealloy | 2600330 | 30C HASTELLOY® C | 542303281 | Sleeve | Aluminum | 3.7978 |  | 200 | 12/15/2015 12:00:00 AM
PT Coupling | H034648-100 | 3.8 | 3.818 | 0.4 | 0.409 | Cam and Groove | Hastealloy | 2600330 | 30C HASTELLOY® C | 56030328 | Ferrule | Aluminum | 3.7978 |  | 200 | 12/15/2015 12:00:00 AM
PT Coupling | H034648-100 | 3.8 | 3.818 | 0.4 | 0.409 | Cam and Groove | Hastealloy | 2600330 | 30C HASTELLOY® C | 54130328 | Ferrule | Stainless Steel | 3.7978 |  | 200 | 12/15/2015 12:00:00 AM
PT Coupling | H034648-100 | 3.8 | 3.818 | 0.4 | 0.409 | Cam and Groove | Hastealloy | 2600330 | 30C HASTELLOY® C | 54330328 | Sleeve | Stainless Steel | 3.7978 |  | 200 | 12/15/2015 12:00:00 AM
PT Coupling | H034648-100 | 3.8 | 3.818 | 0.4 | 0.409 | Cam and Groove | Hastealloy | 2600330 | 30C HASTELLOY® C | 54030328 | Ferrule | Steel | 3.7978 |  | 200 | 12/15/2015 12:00:00 AM
PT Coupling | H034648-100 | 3.8 | 3.818 | 0.4 | 0.409 | Cam and Groove | Hastealloy | 2600330 | 30C HASTELLOY® C | 54230328 | Sleeve | Steel | 3.7978 |  | 200 | 12/15/2015 12:00:00 AM
PT Coupling | H034648-100 | 3.8 | 3.818 | 0.4 | 0.409 | Cam and Groove | Hastealloy | 2600530 | 30E HASTELLOY® C | 542303281 | Sleeve | Aluminum | 3.7978 |  | 200 | 12/15/2015 12:00:00 AM
PT Coupling | H034648-100 | 3.8 | 3.818 | 0.4 | 0.409 | Cam and Groove | Hastealloy | 2600530 | 30E HASTELLOY® C | 56030328 | Ferrule | Aluminum | 3.7978 |  | 200 | 12/15/2015 12:00:00 AM
PT Coupling | H034648-100 | 3.8 | 3.818 | 0.4 | 0.409 | Cam and Groove | Hastealloy | 2600530 | 30E HASTELLOY® C | 54130328 | Ferrule | Stainless Steel | 3.7978 |  | 200 | 12/15/2015 12:00:00 AM
PT Coupling | H034648-100 | 3.8 | 3.818 | 0.4 | 0.409 | Cam and Groove | Hastealloy | 2600530 | 30E HASTELLOY® C | 54330328 | Sleeve | Stainless Steel | 3.7978 |  | 200 | 12/15/2015 12:00:00 AM
PT Coupling | H034648-100 | 3.8 | 3.818 | 0.4 | 0.409 | Cam and Groove | Hastealloy | 2600530 | 30E HASTELLOY® C | 54030328 | Ferrule | Steel | 3.7978 |  | 200 | 12/15/2015 12:00:00 AM
PT Coupling | H034648-100 | 3.8 | 3.818 | 0.4 | 0.409 | Cam and Groove | Hastealloy | 2600530 | 30E HASTELLOY® C | 54230328 | Sleeve | Steel | 3.7978 |  | 200 | 12/15/2015 12:00:00 AM
PT Coupling | H034648-100 | 3.8 | 3.818 | 0.4 | 0.409 | Cam and Groove | Monel | 2200330 | 30C MONEL | 542303281 | Sleeve | Aluminum | 3.7978 |  | 200 | 12/15/2015 12:00:00 AM
PT Coupling | H034648-100 | 3.8 | 3.818 | 0.4 | 0.409 | Cam and Groove | Monel | 2200330 | 30C MONEL | 56030328 | Ferrule | Aluminum | 3.7978 |  | 200 | 12/15/2015 12:00:00 AM
PT Coupling | H034648-100 | 3.8 | 3.818 | 0.4 | 0.409 | Cam and Groove | Monel | 2200330 | 30C MONEL | 54130328 | Ferrule | Stainless Steel | 3.7978 |  | 200 | 12/15/2015 12:00:00 AM
PT Coupling | H034648-100 | 3.8 | 3.818 | 0.4 | 0.409 | Cam and Groove | Monel | 2200330 | 30C MONEL | 54330328 | Sleeve | Stainless Steel | 3.7978 |  | 200 | 12/15/2015 12:00:00 AM
PT Coupling | H034648-100 | 3.8 | 3.818 | 0.4 | 0.409 | Cam and Groove | Monel | 2200330 | 30C MONEL | 54030328 | Ferrule | Steel | 3.7978 |  | 200 | 12/15/2015 12:00:00 AM
PT Coupling | H034648-100 | 3.8 | 3.818 | 0.4 | 0.409 | Cam and Groove | Monel | 2200330 | 30C MONEL | 54230328 | Sleeve | Steel | 3.7978 |  | 200 | 12/15/2015 12:00:00 AM
PT Coupling | H034648-100 | 3.8 | 3.818 | 0.4 | 0.409 | Cam and Groove | Monel | 2200530 | 30E MONEL | 542303281 | Sleeve | Aluminum | 3.7978 |  | 200 | 12/15/2015 12:00:00 AM
PT Coupling | H034648-100 | 3.8 | 3.818 | 0.4 | 0.409 | Cam and Groove | Monel | 2200530 | 30E MONEL | 56030328 | Ferrule | Aluminum | 3.7978 |  | 200 | 12/15/2015 12:00:00 AM
PT Coupling | H034648-100 | 3.8 | 3.818 | 0.4 | 0.409 | Cam and Groove | Monel | 2200530 | 30E MONEL | 54130328 | Ferrule | Stainless Steel | 3.7978 |  | 200 | 12/15/2015 12:00:00 AM
PT Coupling | H034648-100 | 3.8 | 3.818 | 0.4 | 0.409 | Cam and Groove | Monel | 2200530 | 30E MONEL | 54330328 | Sleeve | Stainless Steel | 3.7978 |  | 200 | 12/15/2015 12:00:00 AM
PT Coupling | H034648-100 | 3.8 | 3.818 | 0.4 | 0.409 | Cam and Groove | Monel | 2200530 | 30E MONEL | 54030328 | Ferrule | Steel | 3.7978 |  | 200 | 12/15/2015 12:00:00 AM
PT Coupling | H034648-100 | 3.8 | 3.818 | 0.4 | 0.409 | Cam and Groove | Monel | 2200530 | 30E MONEL | 54230328 | Sleeve | Steel | 3.7978 |  | 200 | 12/15/2015 12:00:00 AM
PT Coupling | H034648-100 | 3.8 | 3.818 | 0.4 | 0.409 | Cam and Groove | Stainless Steel | 1400330 | 30C SS | 542303281 | Sleeve | Aluminum | 3.7978 |  | 200 | 12/15/2015 12:00:00 AM
PT Coupling | H034648-100 | 3.8 | 3.818 | 0.4 | 0.409 | Cam and Groove | Stainless Steel | 1400330 | 30C SS | 56030328 | Ferrule | Aluminum | 3.7978 |  | 200 | 12/15/2015 12:00:00 AM
PT Coupling | H034648-100 | 3.8 | 3.818 | 0.4 | 0.409 | Cam and Groove | Stainless Steel | 1400330 | 30C SS | 54130328 | Ferrule | Stainless Steel | 3.7978 |  | 200 | 12/15/2015 12:00:00 AM
PT Coupling | H034648-100 | 3.8 | 3.818 | 0.4 | 0.409 | Cam and Groove | Stainless Steel | 1400330 | 30C SS | 54330328 | Sleeve | Stainless Steel | 3.7978 |  | 200 | 12/15/2015 12:00:00 AM
PT Coupling | H034648-100 | 3.8 | 3.818 | 0.4 | 0.409 | Cam and Groove | Stainless Steel | 1400330 | 30C SS | 54030328 | Ferrule | Steel | 3.7978 |  | 200 | 12/15/2015 12:00:00 AM
PT Coupling | H034648-100 | 3.8 | 3.818 | 0.4 | 0.409 | Cam and Groove | Stainless Steel | 1400330 | 30C SS | 54230328 | Sleeve | Steel | 3.7978 |  | 200 | 12/15/2015 12:00:00 AM
PT Coupling | H034648-100 | 3.8 | 3.818 | 0.4 | 0.409 | Cam and Groove | Stainless Steel | 1400330L2 | 30C SS SLII | 542303281 | Sleeve | Aluminum | 3.7978 |  | 200 | 12/15/2015 12:00:00 AM
PT Coupling | H034648-100 | 3.8 | 3.818 | 0.4 | 0.409 | Cam and Groove | Stainless Steel | 1400330L2 | 30C SS SLII | 56030328 | Ferrule | Aluminum | 3.7978 |  | 200 | 12/15/2015 12:00:00 AM
PT Coupling | H034648-100 | 3.8 | 3.818 | 0.4 | 0.409 | Cam and Groove | Stainless Steel | 1400330L2 | 30C SS SLII | 54130328 | Ferrule | Stainless Steel | 3.7978 |  | 200 | 12/15/2015 12:00:00 AM
PT Coupling | H034648-100 | 3.8 | 3.818 | 0.4 | 0.409 | Cam and Groove | Stainless Steel | 1400330L2 | 30C SS SLII | 54330328 | Sleeve | Stainless Steel | 3.7978 |  | 200 | 12/15/2015 12:00:00 AM
PT Coupling | H034648-100 | 3.8 | 3.818 | 0.4 | 0.409 | Cam and Groove | Stainless Steel | 1400330L2 | 30C SS SLII | 54030328 | Ferrule | Steel | 3.7978 |  | 200 | 12/15/2015 12:00:00 AM
PT Coupling | H034648-100 | 3.8 | 3.818 | 0.4 | 0.409 | Cam and Groove | Stainless Steel | 1400330L2 | 30C SS SLII | 54230328 | Sleeve | Steel | 3.7978 |  | 200 | 12/15/2015 12:00:00 AM
PT Coupling | H034648-100 | 3.8 | 3.818 | 0.4 | 0.409 | Cam and Groove | Stainless Steel | 1400530 | 30E SS | 542303281 | Sleeve | Aluminum | 3.7978 |  | 200 | 12/15/2015 12:00:00 AM
PT Coupling | H034648-100 | 3.8 | 3.818 | 0.4 | 0.409 | Cam and Groove | Stainless Steel | 1400530 | 30E SS | 56030328 | Ferrule | Aluminum | 3.7978 |  | 200 | 12/15/2015 12:00:00 AM
PT Coupling | H034648-100 | 3.8 | 3.818 | 0.4 | 0.409 | Cam and Groove | Stainless Steel | 1400530 | 30E SS | 54130328 | Ferrule | Stainless Steel | 3.7978 |  | 200 | 12/15/2015 12:00:00 AM
PT Coupling | H034648-100 | 3.8 | 3.818 | 0.4 | 0.409 | Cam and Groove | Stainless Steel | 1400530 | 30E SS | 54330328 | Sleeve | Stainless Steel | 3.7978 |  | 200 | 12/15/2015 12:00:00 AM
PT Coupling | H034648-100 | 3.8 | 3.818 | 0.4 | 0.409 | Cam and Groove | Stainless Steel | 1400530 | 30E SS | 54030328 | Ferrule | Steel | 3.7978 |  | 200 | 12/15/2015 12:00:00 AM
PT Coupling | H034648-100 | 3.8 | 3.818 | 0.4 | 0.409 | Cam and Groove | Stainless Steel | 1400530 | 30E SS | 54230328 | Sleeve | Steel | 3.7978 |  | 200 | 12/15/2015 12:00:00 AM
PT Coupling | H034648-100 | 3.8 | 3.818 | 0.4 | 0.409 | Interlocking Crimp Stem | Stainless Steel | 5713002 | 30TMC50SS BODY | 542303281 | Sleeve | Aluminum | 3.7978 |  | 600 | 12/15/2015 12:00:00 AM
PT Coupling | H034648-100 | 3.8 | 3.818 | 0.4 | 0.409 | Interlocking Crimp Stem | Stainless Steel | 5713002 | 30TMC50SS BODY | 56030328 | Ferrule | Aluminum | 3.7978 |  | 600 | 12/15/2015 12:00:00 AM
PT Coupling | H034648-100 | 3.8 | 3.818 | 0.4 | 0.409 | Interlocking Crimp Stem | Stainless Steel | 5713002 | 30TMC50SS BODY | 54130328 | Ferrule | Stainless Steel | 3.7978 |  | 600 | 12/15/2015 12:00:00 AM
PT Coupling | H034648-100 | 3.8 | 3.818 | 0.4 | 0.409 | Interlocking Crimp Stem | Stainless Steel | 5713002 | 30TMC50SS BODY | 54330328 | Sleeve | Stainless Steel | 3.7978 |  | 600 | 12/15/2015 12:00:00 AM
PT Coupling | H034648-100 | 3.8 | 3.818 | 0.4 | 0.409 | Interlocking Crimp Stem | Stainless Steel | 5713002 | 30TMC50SS BODY | 54030328 | Ferrule | Steel | 3.7978 |  | 600 | 12/15/2015 12:00:00 AM
PT Coupling | H034648-100 | 3.8 | 3.818 | 0.4 | 0.409 | Interlocking Crimp Stem | Stainless Steel | 5713002 | 30TMC50SS BODY | 54230328 | Sleeve | Steel | 3.7978 |  | 600 | 12/15/2015 12:00:00 AM
PT Coupling | H034648-100 | 3.8 | 3.818 | 0.4 | 0.409 | Interlocking Crimp Stem | Stainless Steel | 5713014 | 30WC50SS BODY 304SS | 542303281 | Sleeve | Aluminum | 3.7978 |  | 600 | 12/15/2015 12:00:00 AM
PT Coupling | H034648-100 | 3.8 | 3.818 | 0.4 | 0.409 | Interlocking Crimp Stem | Stainless Steel | 5713014 | 30WC50SS BODY 304SS | 56030328 | Ferrule | Aluminum | 3.7978 |  | 600 | 12/15/2015 12:00:00 AM
PT Coupling | H034648-100 | 3.8 | 3.818 | 0.4 | 0.409 | Interlocking Crimp Stem | Stainless Steel | 5713014 | 30WC50SS BODY 304SS | 54130328 | Ferrule | Stainless Steel | 3.7978 |  | 600 | 12/15/2015 12:00:00 AM
PT Coupling | H034648-100 | 3.8 | 3.818 | 0.4 | 0.409 | Interlocking Crimp Stem | Stainless Steel | 5713014 | 30WC50SS BODY 304SS | 54330328 | Sleeve | Stainless Steel | 3.7978 |  | 600 | 12/15/2015 12:00:00 AM
PT Coupling | H034648-100 | 3.8 | 3.818 | 0.4 | 0.409 | Interlocking Crimp Stem | Stainless Steel | 5713014 | 30WC50SS BODY 304SS | 54030328 | Ferrule | Steel | 3.7978 |  | 600 | 12/15/2015 12:00:00 AM
PT Coupling | H034648-100 | 3.8 | 3.818 | 0.4 | 0.409 | Interlocking Crimp Stem | Stainless Steel | 5713014 | 30WC50SS BODY 304SS | 54230328 | Sleeve | Steel | 3.7978 |  | 600 | 12/15/2015 12:00:00 AM
PT Coupling | H034648-100 | 3.8 | 3.818 | 0.4 | 0.409 | Interlocking Crimp Stem | Stainless Steel | 5713016 | 30VC50SS BODY | 542303281 | Sleeve | Aluminum | 3.7978 |  | 600 | 12/15/2015 12:00:00 AM
PT Coupling | H034648-100 | 3.8 | 3.818 | 0.4 | 0.409 | Interlocking Crimp Stem | Stainless Steel | 5713016 | 30VC50SS BODY | 56030328 | Ferrule | Aluminum | 3.7978 |  | 600 | 12/15/2015 12:00:00 AM
PT Coupling | H034648-100 | 3.8 | 3.818 | 0.4 | 0.409 | Interlocking Crimp Stem | Stainless Steel | 5713016 | 30VC50SS BODY | 54130328 | Ferrule | Stainless Steel | 3.7978 |  | 600 | 12/15/2015 12:00:00 AM
PT Coupling | H034648-100 | 3.8 | 3.818 | 0.4 | 0.409 | Interlocking Crimp Stem | Stainless Steel | 5713016 | 30VC50SS BODY | 54330328 | Sleeve | Stainless Steel | 3.7978 |  | 600 | 12/15/2015 12:00:00 AM
PT Coupling | H034648-100 | 3.8 | 3.818 | 0.4 | 0.409 | Interlocking Crimp Stem | Stainless Steel | 5713016 | 30VC50SS BODY | 54030328 | Ferrule | Steel | 3.7978 |  | 600 | 12/15/2015 12:00:00 AM
PT Coupling | H034648-100 | 3.8 | 3.818 | 0.4 | 0.409 | Interlocking Crimp Stem | Stainless Steel | 5713016 | 30VC50SS BODY | 54230328 | Sleeve | Steel | 3.7978 |  | 600 | 12/15/2015 12:00:00 AM
PT Coupling | H034648-100 | 3.8 | 3.818 | 0.4 | 0.409 | Combination Nipple | Stainless Steel | 84640300 | PTCN300 316SS | 542303281 | Sleeve | Aluminum | 3.7978 |  | 200 | 12/15/2015 12:00:00 AM
PT Coupling | H034648-100 | 3.8 | 3.818 | 0.4 | 0.409 | Combination Nipple | Stainless Steel | 84640300 | PTCN300 316SS | 56030328 | Ferrule | Aluminum | 3.7978 |  | 200 | 12/15/2015 12:00:00 AM
PT Coupling | H034648-100 | 3.8 | 3.818 | 0.4 | 0.409 | Combination Nipple | Stainless Steel | 84640300 | PTCN300 316SS | 54130328 | Ferrule | Stainless Steel | 3.7978 |  | 200 | 12/15/2015 12:00:00 AM
PT Coupling | H034648-100 | 3.8 | 3.818 | 0.4 | 0.409 | Combination Nipple | Stainless Steel | 84640300 | PTCN300 316SS | 54330328 | Sleeve | Stainless Steel | 3.7978 |  | 200 | 12/15/2015 12:00:00 AM
PT Coupling | H034648-100 | 3.8 | 3.818 | 0.4 | 0.409 | Combination Nipple | Stainless Steel | 84640300 | PTCN300 316SS | 54030328 | Ferrule | Steel | 3.7978 |  | 200 | 12/15/2015 12:00:00 AM
PT Coupling | H034648-100 | 3.8 | 3.818 | 0.4 | 0.409 | Combination Nipple | Stainless Steel | 84640300 | PTCN300 316SS | 54230328 | Sleeve | Steel | 3.7978 |  | 200 | 12/15/2015 12:00:00 AM
PT Coupling | H034648-100 | 3.8 | 3.818 | 0.4 | 0.409 | Combination Nipple | Stainless Steel | 84640300N | PTCN300N 316SS WELD END | 542303281 | Sleeve | Aluminum | 3.7978 |  | 200 | 12/15/2015 12:00:00 AM
PT Coupling | H034648-100 | 3.8 | 3.818 | 0.4 | 0.409 | Combination Nipple | Stainless Steel | 84640300N | PTCN300N 316SS WELD END | 56030328 | Ferrule | Aluminum | 3.7978 |  | 200 | 12/15/2015 12:00:00 AM
PT Coupling | H034648-100 | 3.8 | 3.818 | 0.4 | 0.409 | Combination Nipple | Stainless Steel | 84640300N | PTCN300N 316SS WELD END | 54130328 | Ferrule | Stainless Steel | 3.7978 |  | 200 | 12/15/2015 12:00:00 AM
PT Coupling | H034648-100 | 3.8 | 3.818 | 0.4 | 0.409 | Combination Nipple | Stainless Steel | 84640300N | PTCN300N 316SS WELD END | 54330328 | Sleeve | Stainless Steel | 3.7978 |  | 200 | 12/15/2015 12:00:00 AM
PT Coupling | H034648-100 | 3.8 | 3.818 | 0.4 | 0.409 | Combination Nipple | Stainless Steel | 84640300N | PTCN300N 316SS WELD END | 54030328 | Ferrule | Steel | 3.7978 |  | 200 | 12/15/2015 12:00:00 AM
PT Coupling | H034648-100 | 3.8 | 3.818 | 0.4 | 0.409 | Combination Nipple | Stainless Steel | 84640300N | PTCN300N 316SS WELD END | 54230328 | Sleeve | Steel | 3.7978 |  | 200 | 12/15/2015 12:00:00 AM
PT Coupling | H034648-100 | 3.8 | 3.818 | 0.4 | 0.409 | Cam and Groove | Steel | 2400330 | 30C CS | 542303281 | Sleeve | Aluminum | 3.7978 |  | 200 | 12/15/2015 12:00:00 AM
PT Coupling | H034648-100 | 3.8 | 3.818 | 0.4 | 0.409 | Cam and Groove | Steel | 2400330 | 30C CS | 56030328 | Ferrule | Aluminum | 3.7978 |  | 200 | 12/15/2015 12:00:00 AM
PT Coupling | H034648-100 | 3.8 | 3.818 | 0.4 | 0.409 | Cam and Groove | Steel | 2400330 | 30C CS | 54130328 | Ferrule | Stainless Steel | 3.7978 |  | 200 | 12/15/2015 12:00:00 AM
PT Coupling | H034648-100 | 3.8 | 3.818 | 0.4 | 0.409 | Cam and Groove | Steel | 2400330 | 30C CS | 54330328 | Sleeve | Stainless Steel | 3.7978 |  | 200 | 12/15/2015 12:00:00 AM
PT Coupling | H034648-100 | 3.8 | 3.818 | 0.4 | 0.409 | Cam and Groove | Steel | 2400330 | 30C CS | 54030328 | Ferrule | Steel | 3.7978 |  | 200 | 12/15/2015 12:00:00 AM
PT Coupling | H034648-100 | 3.8 | 3.818 | 0.4 | 0.409 | Cam and Groove | Steel | 2400330 | 30C CS | 54230328 | Sleeve | Steel | 3.7978 |  | 200 | 12/15/2015 12:00:00 AM
PT Coupling | H034648-100 | 3.8 | 3.818 | 0.4 | 0.409 | Cam and Groove | Steel | 2400530 | 30E CS | 542303281 | Sleeve | Aluminum | 3.7978 |  | 200 | 12/15/2015 12:00:00 AM
PT Coupling | H034648-100 | 3.8 | 3.818 | 0.4 | 0.409 | Cam and Groove | Steel | 2400530 | 30E CS | 56030328 | Ferrule | Aluminum | 3.7978 |  | 200 | 12/15/2015 12:00:00 AM
PT Coupling | H034648-100 | 3.8 | 3.818 | 0.4 | 0.409 | Cam and Groove | Steel | 2400530 | 30E CS | 54130328 | Ferrule | Stainless Steel | 3.7978 |  | 200 | 12/15/2015 12:00:00 AM
PT Coupling | H034648-100 | 3.8 | 3.818 | 0.4 | 0.409 | Cam and Groove | Steel | 2400530 | 30E CS | 54330328 | Sleeve | Stainless Steel | 3.7978 |  | 200 | 12/15/2015 12:00:00 AM
PT Coupling | H034648-100 | 3.8 | 3.818 | 0.4 | 0.409 | Cam and Groove | Steel | 2400530 | 30E CS | 54030328 | Ferrule | Steel | 3.7978 |  | 200 | 12/15/2015 12:00:00 AM
PT Coupling | H034648-100 | 3.8 | 3.818 | 0.4 | 0.409 | Cam and Groove | Steel | 2400530 | 30E CS | 54230328 | Sleeve | Steel | 3.7978 |  | 200 | 12/15/2015 12:00:00 AM
PT Coupling | H034648-100 | 3.8 | 3.818 | 0.4 | 0.409 | Interlocking Crimp Stem | Steel | 5703002 | 30TMC50CS BODY | 542303281 | Sleeve | Aluminum | 3.7978 |  | 600 | 12/15/2015 12:00:00 AM
PT Coupling | H034648-100 | 3.8 | 3.818 | 0.4 | 0.409 | Interlocking Crimp Stem | Steel | 5703002 | 30TMC50CS BODY | 56030328 | Ferrule | Aluminum | 3.7978 |  | 600 | 12/15/2015 12:00:00 AM
PT Coupling | H034648-100 | 3.8 | 3.818 | 0.4 | 0.409 | Interlocking Crimp Stem | Steel | 5703002 | 30TMC50CS BODY | 54130328 | Ferrule | Stainless Steel | 3.7978 |  | 600 | 12/15/2015 12:00:00 AM
PT Coupling | H034648-100 | 3.8 | 3.818 | 0.4 | 0.409 | Interlocking Crimp Stem | Steel | 5703002 | 30TMC50CS BODY | 54330328 | Sleeve | Stainless Steel | 3.7978 |  | 600 | 12/15/2015 12:00:00 AM
PT Coupling | H034648-100 | 3.8 | 3.818 | 0.4 | 0.409 | Interlocking Crimp Stem | Steel | 5703002 | 30TMC50CS BODY | 54030328 | Ferrule | Steel | 3.7978 |  | 600 | 12/15/2015 12:00:00 AM
PT Coupling | H034648-100 | 3.8 | 3.818 | 0.4 | 0.409 | Interlocking Crimp Stem | Steel | 5703002 | 30TMC50CS BODY | 54230328 | Sleeve | Steel | 3.7978 |  | 600 | 12/15/2015 12:00:00 AM
PT Coupling | H034648-100 | 3.8 | 3.818 | 0.4 | 0.409 | Interlocking Crimp Stem | Steel | 5703014 | 30WC50CS BODY | 542303281 | Sleeve | Aluminum | 3.7978 |  | 600 | 12/15/2015 12:00:00 AM
PT Coupling | H034648-100 | 3.8 | 3.818 | 0.4 | 0.409 | Interlocking Crimp Stem | Steel | 5703014 | 30WC50CS BODY | 56030328 | Ferrule | Aluminum | 3.7978 |  | 600 | 12/15/2015 12:00:00 AM
PT Coupling | H034648-100 | 3.8 | 3.818 | 0.4 | 0.409 | Interlocking Crimp Stem | Steel | 5703014 | 30WC50CS BODY | 54130328 | Ferrule | Stainless Steel | 3.7978 |  | 600 | 12/15/2015 12:00:00 AM
PT Coupling | H034648-100 | 3.8 | 3.818 | 0.4 | 0.409 | Interlocking Crimp Stem | Steel | 5703014 | 30WC50CS BODY | 54330328 | Sleeve | Stainless Steel | 3.7978 |  | 600 | 12/15/2015 12:00:00 AM
PT Coupling | H034648-100 | 3.8 | 3.818 | 0.4 | 0.409 | Interlocking Crimp Stem | Steel | 5703014 | 30WC50CS BODY | 54030328 | Ferrule | Steel | 3.7978 |  | 600 | 12/15/2015 12:00:00 AM
PT Coupling | H034648-100 | 3.8 | 3.818 | 0.4 | 0.409 | Interlocking Crimp Stem | Steel | 5703014 | 30WC50CS BODY | 54230328 | Sleeve | Steel | 3.7978 |  | 600 | 12/15/2015 12:00:00 AM
PT Coupling | H034648-100 | 3.8 | 3.818 | 0.4 | 0.409 | Interlocking Crimp Stem | Steel | 5703016 | 30VC50CS BODY | 542303281 | Sleeve | Aluminum | 3.7978 |  | 600 | 12/15/2015 12:00:00 AM
PT Coupling | H034648-100 | 3.8 | 3.818 | 0.4 | 0.409 | Interlocking Crimp Stem | Steel | 5703016 | 30VC50CS BODY | 56030328 | Ferrule | Aluminum | 3.7978 |  | 600 | 12/15/2015 12:00:00 AM
PT Coupling | H034648-100 | 3.8 | 3.818 | 0.4 | 0.409 | Interlocking Crimp Stem | Steel | 5703016 | 30VC50CS BODY | 54130328 | Ferrule | Stainless Steel | 3.7978 |  | 600 | 12/15/2015 12:00:00 AM
PT Coupling | H034648-100 | 3.8 | 3.818 | 0.4 | 0.409 | Interlocking Crimp Stem | Steel | 5703016 | 30VC50CS BODY | 54330328 | Sleeve | Stainless Steel | 3.7978 |  | 600 | 12/15/2015 12:00:00 AM
PT Coupling | H034648-100 | 3.8 | 3.818 | 0.4 | 0.409 | Interlocking Crimp Stem | Steel | 5703016 | 30VC50CS BODY | 54030328 | Ferrule | Steel | 3.7978 |  | 600 | 12/15/2015 12:00:00 AM
PT Coupling | H034648-100 | 3.8 | 3.818 | 0.4 | 0.409 | Interlocking Crimp Stem | Steel | 5703016 | 30VC50CS BODY | 54230328 | Sleeve | Steel | 3.7978 |  | 600 | 12/15/2015 12:00:00 AM
PT Coupling | H034648-100 | 3.8 | 3.818 | 0.4 | 0.409 | Combination Nipple | Steel | 82640300 | PTCN300 STEEL | 542303281 | Sleeve | Aluminum | 3.7978 |  | 200 | 12/15/2015 12:00:00 AM
PT Coupling | H034648-100 | 3.8 | 3.818 | 0.4 | 0.409 | Combination Nipple | Steel | 82640300 | PTCN300 STEEL | 56030328 | Ferrule | Aluminum | 3.7978 |  | 200 | 12/15/2015 12:00:00 AM
PT Coupling | H034648-100 | 3.8 | 3.818 | 0.4 | 0.409 | Combination Nipple | Steel | 82640300 | PTCN300 STEEL | 54130328 | Ferrule | Stainless Steel | 3.7978 |  | 200 | 12/15/2015 12:00:00 AM
PT Coupling | H034648-100 | 3.8 | 3.818 | 0.4 | 0.409 | Combination Nipple | Steel | 82640300 | PTCN300 STEEL | 54330328 | Sleeve | Stainless Steel | 3.7978 |  | 200 | 12/15/2015 12:00:00 AM
PT Coupling | H034648-100 | 3.8 | 3.818 | 0.4 | 0.409 | Combination Nipple | Steel | 82640300 | PTCN300 STEEL | 54030328 | Ferrule | Steel | 3.7978 |  | 200 | 12/15/2015 12:00:00 AM
PT Coupling | H034648-100 | 3.8 | 3.818 | 0.4 | 0.409 | Combination Nipple | Steel | 82640300 | PTCN300 STEEL | 54230328 | Sleeve | Steel | 3.7978 |  | 200 | 12/15/2015 12:00:00 AM
PT Coupling | H034648-100 | 3.8 | 3.818 | 0.4 | 0.409 | Combination Nipple | Steel | 82640300N | PTCN300N STEEL WELD END | 542303281 | Sleeve | Aluminum | 3.7978 |  | 200 | 12/15/2015 12:00:00 AM
PT Coupling | H034648-100 | 3.8 | 3.818 | 0.4 | 0.409 | Combination Nipple | Steel | 82640300N | PTCN300N STEEL WELD END | 56030328 | Ferrule | Aluminum | 3.7978 |  | 200 | 12/15/2015 12:00:00 AM
PT Coupling | H034648-100 | 3.8 | 3.818 | 0.4 | 0.409 | Combination Nipple | Steel | 82640300N | PTCN300N STEEL WELD END | 54130328 | Ferrule | Stainless Steel | 3.7978 |  | 200 | 12/15/2015 12:00:00 AM
PT Coupling | H034648-100 | 3.8 | 3.818 | 0.4 | 0.409 | Combination Nipple | Steel | 82640300N | PTCN300N STEEL WELD END | 54330328 | Sleeve | Stainless Steel | 3.7978 |  | 200 | 12/15/2015 12:00:00 AM
PT Coupling | H034648-100 | 3.8 | 3.818 | 0.4 | 0.409 | Combination Nipple | Steel | 82640300N | PTCN300N STEEL WELD END | 54030328 | Ferrule | Steel | 3.7978 |  | 200 | 12/15/2015 12:00:00 AM
PT Coupling | H034648-100 | 3.8 | 3.818 | 0.4 | 0.409 | Combination Nipple | Steel | 82640300N | PTCN300N STEEL WELD END | 54230328 | Sleeve | Steel | 3.7978 |  | 200 | 12/15/2015 12:00:00 AM
PT Coupling | H034648-100 | 3.8 | 3.818 | 0.4 | 0.409 | Combination Nipple | Steel | 83640300 | PTCN300 STEEL PLATED | 542303281 | Sleeve | Aluminum | 3.7978 |  | 200 | 12/15/2015 12:00:00 AM
PT Coupling | H034648-100 | 3.8 | 3.818 | 0.4 | 0.409 | Combination Nipple | Steel | 83640300 | PTCN300 STEEL PLATED | 56030328 | Ferrule | Aluminum | 3.7978 |  | 200 | 12/15/2015 12:00:00 AM
PT Coupling | H034648-100 | 3.8 | 3.818 | 0.4 | 0.409 | Combination Nipple | Steel | 83640300 | PTCN300 STEEL PLATED | 54130328 | Ferrule | Stainless Steel | 3.7978 |  | 200 | 12/15/2015 12:00:00 AM
PT Coupling | H034648-100 | 3.8 | 3.818 | 0.4 | 0.409 | Combination Nipple | Steel | 83640300 | PTCN300 STEEL PLATED | 54330328 | Sleeve | Stainless Steel | 3.7978 |  | 200 | 12/15/2015 12:00:00 AM
PT Coupling | H034648-100 | 3.8 | 3.818 | 0.4 | 0.409 | Combination Nipple | Steel | 83640300 | PTCN300 STEEL PLATED | 54030328 | Ferrule | Steel | 3.7978 |  | 200 | 12/15/2015 12:00:00 AM
PT Coupling | H034648-100 | 3.8 | 3.818 | 0.4 | 0.409 | Combination Nipple | Steel | 83640300 | PTCN300 STEEL PLATED | 54230328 | Sleeve | Steel | 3.7978 |  | 200 | 12/15/2015 12:00:00 AM
Dixon | H034648-100 | 3.805 | 3.819 | 0.402 | 0.409 | King Crimp Nipple | Steel | STC35CS | KingCrimp King Combination Nipple | CS300-10CS | Sleeve | Steel | 3.819 |  | 200 | 12/14/2015 12:00:00 AM
Campbell | H034648-100 | 3.812 | 3.826 | 0.406 | 0.413 | Crimp | Stainless Steel | C-316-300C | Cam & Groove | FSS300356 | Ferrule | Stainless Steel | 3.812 |  | 100 | 10/19/2015 12:00:00 AM
Campbell | H034648-100 | 3.812 | 3.826 | 0.406 | 0.413 | Crimp | Stainless Steel | CJSS-12 | Chem Joint Coupling | FSS300360 | Ferrule | Stainless Steel | 3.84 |  | 100 | 10/19/2015 12:00:00 AM
Campbell | H034648-100 | 3.812 | 3.826 | 0.406 | 0.413 | Crimp | Stainless Steel | E-316-300C | Cam & Groove | FSS300356 | Ferrule | Stainless Steel | 3.812 |  | 100 | 10/19/2015 12:00:00 AM
Campbell | H034648-100 | 3.812 | 3.826 | 0.406 | 0.413 | Crimp | Stainless Steel | FHASS-12C | Class 150 Flange Fixed | FSS300356 | Ferrule | Stainless Steel | 3.812 |  | 100 | 10/19/2015 12:00:00 AM
Campbell | H034648-100 | 3.812 | 3.826 | 0.406 | 0.413 | Crimp | Stainless Steel | HASS-12C | Crimpnology Nipple | FSS300356 | Ferrule | Stainless Steel | 3.812 |  | 100 | 10/19/2015 12:00:00 AM
Campbell | H034648-100 | 3.812 | 3.826 | 0.406 | 0.413 | Crimp | Stainless Steel | THASS-12C | Turnback Nipple | FSS300356 | Ferrule | Stainless Steel | 3.812 |  | 100 | 10/19/2015 12:00:00 AM
Dixon | H034648-100 | 3.82 | 3.835 | 0.41 | 0.417 | King Crimp Nipple | Steel | STC35CS | KingCrimp King Combination Nipple | CS300-11CS | Sleeve | Steel | 3.831 |  | 200 | 12/14/2015 12:00:00 AM
PT Coupling | H034648-100 | 3.82 | 3.838 | 0.41 | 0.419 | Cam and Groove | Aluminum | 1000330 | 30C ALUM HBS | 542303281 | Sleeve | Aluminum | 3.8134 |  | 200 | 12/15/2015 12:00:00 AM
PT Coupling | H034648-100 | 3.82 | 3.838 | 0.41 | 0.419 | Cam and Groove | Aluminum | 1000330 | 30C ALUM HBS | 56030328 | Ferrule | Aluminum | 3.8134 |  | 200 | 12/15/2015 12:00:00 AM
PT Coupling | H034648-100 | 3.82 | 3.838 | 0.41 | 0.419 | Cam and Groove | Aluminum | 1000330 | 30C ALUM HBS | 54130328 | Ferrule | Stainless Steel | 3.8134 |  | 200 | 12/15/2015 12:00:00 AM
PT Coupling | H034648-100 | 3.82 | 3.838 | 0.41 | 0.419 | Cam and Groove | Aluminum | 1000330 | 30C ALUM HBS | 54330328 | Sleeve | Stainless Steel | 3.8134 |  | 200 | 12/15/2015 12:00:00 AM
PT Coupling | H034648-100 | 3.82 | 3.838 | 0.41 | 0.419 | Cam and Groove | Aluminum | 1000330 | 30C ALUM HBS | 54030328 | Ferrule | Steel | 3.8134 |  | 200 | 12/15/2015 12:00:00 AM
PT Coupling | H034648-100 | 3.82 | 3.838 | 0.41 | 0.419 | Cam and Groove | Aluminum | 1000330 | 30C ALUM HBS | 54230328 | Sleeve | Steel | 3.8134 |  | 200 | 12/15/2015 12:00:00 AM
PT Coupling | H034648-100 | 3.82 | 3.838 | 0.41 | 0.419 | Cam and Groove | Aluminum | 1000330L2 | 30C ALUM SLII SLS | 542303281 | Sleeve | Aluminum | 3.8134 |  | 200 | 12/15/2015 12:00:00 AM
PT Coupling | H034648-100 | 3.82 | 3.838 | 0.41 | 0.419 | Cam and Groove | Aluminum | 1000330L2 | 30C ALUM SLII SLS | 56030328 | Ferrule | Aluminum | 3.8134 |  | 200 | 12/15/2015 12:00:00 AM
PT Coupling | H034648-100 | 3.82 | 3.838 | 0.41 | 0.419 | Cam and Groove | Aluminum | 1000330L2 | 30C ALUM SLII SLS | 54130328 | Ferrule | Stainless Steel | 3.8134 |  | 200 | 12/15/2015 12:00:00 AM
PT Coupling | H034648-100 | 3.82 | 3.838 | 0.41 | 0.419 | Cam and Groove | Aluminum | 1000330L2 | 30C ALUM SLII SLS | 54330328 | Sleeve | Stainless Steel | 3.8134 |  | 200 | 12/15/2015 12:00:00 AM
PT Coupling | H034648-100 | 3.82 | 3.838 | 0.41 | 0.419 | Cam and Groove | Aluminum | 1000330L2 | 30C ALUM SLII SLS | 54030328 | Ferrule | Steel | 3.8134 |  | 200 | 12/15/2015 12:00:00 AM
PT Coupling | H034648-100 | 3.82 | 3.838 | 0.41 | 0.419 | Cam and Groove | Aluminum | 1000330L2 | 30C ALUM SLII SLS | 54230328 | Sleeve | Steel | 3.8134 |  | 200 | 12/15/2015 12:00:00 AM
PT Coupling | H034648-100 | 3.82 | 3.838 | 0.41 | 0.419 | Cam and Groove | Aluminum | 1000530 | 30E ALUM | 542303281 | Sleeve | Aluminum | 3.8134 |  | 200 | 12/15/2015 12:00:00 AM
PT Coupling | H034648-100 | 3.82 | 3.838 | 0.41 | 0.419 | Cam and Groove | Aluminum | 1000530 | 30E ALUM | 56030328 | Ferrule | Aluminum | 3.8134 |  | 200 | 12/15/2015 12:00:00 AM
PT Coupling | H034648-100 | 3.82 | 3.838 | 0.41 | 0.419 | Cam and Groove | Aluminum | 1000530 | 30E ALUM | 54130328 | Ferrule | Stainless Steel | 3.8134 |  | 200 | 12/15/2015 12:00:00 AM
PT Coupling | H034648-100 | 3.82 | 3.838 | 0.41 | 0.419 | Cam and Groove | Aluminum | 1000530 | 30E ALUM | 54330328 | Sleeve | Stainless Steel | 3.8134 |  | 200 | 12/15/2015 12:00:00 AM
PT Coupling | H034648-100 | 3.82 | 3.838 | 0.41 | 0.419 | Cam and Groove | Aluminum | 1000530 | 30E ALUM | 54030328 | Ferrule | Steel | 3.8134 |  | 200 | 12/15/2015 12:00:00 AM
PT Coupling | H034648-100 | 3.82 | 3.838 | 0.41 | 0.419 | Cam and Groove | Aluminum | 1000530 | 30E ALUM | 54230328 | Sleeve | Steel | 3.8134 |  | 200 | 12/15/2015 12:00:00 AM
PT Coupling | H034648-100 | 3.82 | 3.838 | 0.41 | 0.419 | Cam and Groove | Aluminum | 1070330 | 30C ALUM HB | 542303281 | Sleeve | Aluminum | 3.8134 |  | 200 | 12/15/2015 12:00:00 AM
PT Coupling | H034648-100 | 3.82 | 3.838 | 0.41 | 0.419 | Cam and Groove | Aluminum | 1070330 | 30C ALUM HB | 56030328 | Ferrule | Aluminum | 3.8134 |  | 200 | 12/15/2015 12:00:00 AM
PT Coupling | H034648-100 | 3.82 | 3.838 | 0.41 | 0.419 | Cam and Groove | Aluminum | 1070330 | 30C ALUM HB | 54130328 | Ferrule | Stainless Steel | 3.8134 |  | 200 | 12/15/2015 12:00:00 AM
PT Coupling | H034648-100 | 3.82 | 3.838 | 0.41 | 0.419 | Cam and Groove | Aluminum | 1070330 | 30C ALUM HB | 54330328 | Sleeve | Stainless Steel | 3.8134 |  | 200 | 12/15/2015 12:00:00 AM
PT Coupling | H034648-100 | 3.82 | 3.838 | 0.41 | 0.419 | Cam and Groove | Aluminum | 1070330 | 30C ALUM HB | 54030328 | Ferrule | Steel | 3.8134 |  | 200 | 12/15/2015 12:00:00 AM
PT Coupling | H034648-100 | 3.82 | 3.838 | 0.41 | 0.419 | Cam and Groove | Aluminum | 1070330 | 30C ALUM HB | 54230328 | Sleeve | Steel | 3.8134 |  | 200 | 12/15/2015 12:00:00 AM
PT Coupling | H034648-100 | 3.82 | 3.838 | 0.41 | 0.419 | Cam and Groove | Aluminum | 1070330L2 | 30C ALUM SLII SLB | 542303281 | Sleeve | Aluminum | 3.8134 |  | 200 | 12/15/2015 12:00:00 AM
PT Coupling | H034648-100 | 3.82 | 3.838 | 0.41 | 0.419 | Cam and Groove | Aluminum | 1070330L2 | 30C ALUM SLII SLB | 56030328 | Ferrule | Aluminum | 3.8134 |  | 200 | 12/15/2015 12:00:00 AM
PT Coupling | H034648-100 | 3.82 | 3.838 | 0.41 | 0.419 | Cam and Groove | Aluminum | 1070330L2 | 30C ALUM SLII SLB | 54130328 | Ferrule | Stainless Steel | 3.8134 |  | 200 | 12/15/2015 12:00:00 AM
PT Coupling | H034648-100 | 3.82 | 3.838 | 0.41 | 0.419 | Cam and Groove | Aluminum | 1070330L2 | 30C ALUM SLII SLB | 54330328 | Sleeve | Stainless Steel | 3.8134 |  | 200 | 12/15/2015 12:00:00 AM
PT Coupling | H034648-100 | 3.82 | 3.838 | 0.41 | 0.419 | Cam and Groove | Aluminum | 1070330L2 | 30C ALUM SLII SLB | 54030328 | Ferrule | Steel | 3.8134 |  | 200 | 12/15/2015 12:00:00 AM
PT Coupling | H034648-100 | 3.82 | 3.838 | 0.41 | 0.419 | Cam and Groove | Aluminum | 1070330L2 | 30C ALUM SLII SLB | 54230328 | Sleeve | Steel | 3.8134 |  | 200 | 12/15/2015 12:00:00 AM
PT Coupling | H034648-100 | 3.82 | 3.838 | 0.41 | 0.419 | Cam and Groove | Aluminum | 2000330 | 30C HCALUM | 542303281 | Sleeve | Aluminum | 3.8134 |  | 200 | 12/15/2015 12:00:00 AM
PT Coupling | H034648-100 | 3.82 | 3.838 | 0.41 | 0.419 | Cam and Groove | Aluminum | 2000330 | 30C HCALUM | 56030328 | Ferrule | Aluminum | 3.8134 |  | 200 | 12/15/2015 12:00:00 AM
PT Coupling | H034648-100 | 3.82 | 3.838 | 0.41 | 0.419 | Cam and Groove | Aluminum | 2000330 | 30C HCALUM | 54130328 | Ferrule | Stainless Steel | 3.8134 |  | 200 | 12/15/2015 12:00:00 AM
PT Coupling | H034648-100 | 3.82 | 3.838 | 0.41 | 0.419 | Cam and Groove | Aluminum | 2000330 | 30C HCALUM | 54330328 | Sleeve | Stainless Steel | 3.8134 |  | 200 | 12/15/2015 12:00:00 AM
PT Coupling | H034648-100 | 3.82 | 3.838 | 0.41 | 0.419 | Cam and Groove | Aluminum | 2000330 | 30C HCALUM | 54030328 | Ferrule | Steel | 3.8134 |  | 200 | 12/15/2015 12:00:00 AM
PT Coupling | H034648-100 | 3.82 | 3.838 | 0.41 | 0.419 | Cam and Groove | Aluminum | 2000330 | 30C HCALUM | 54230328 | Sleeve | Steel | 3.8134 |  | 200 | 12/15/2015 12:00:00 AM
PT Coupling | H034648-100 | 3.82 | 3.838 | 0.41 | 0.419 | Cam and Groove | Aluminum | 2000530 | 30E HCALUM | 542303281 | Sleeve | Aluminum | 3.8134 |  | 200 | 12/15/2015 12:00:00 AM
PT Coupling | H034648-100 | 3.82 | 3.838 | 0.41 | 0.419 | Cam and Groove | Aluminum | 2000530 | 30E HCALUM | 56030328 | Ferrule | Aluminum | 3.8134 |  | 200 | 12/15/2015 12:00:00 AM
PT Coupling | H034648-100 | 3.82 | 3.838 | 0.41 | 0.419 | Cam and Groove | Aluminum | 2000530 | 30E HCALUM | 54130328 | Ferrule | Stainless Steel | 3.8134 |  | 200 | 12/15/2015 12:00:00 AM
PT Coupling | H034648-100 | 3.82 | 3.838 | 0.41 | 0.419 | Cam and Groove | Aluminum | 2000530 | 30E HCALUM | 54330328 | Sleeve | Stainless Steel | 3.8134 |  | 200 | 12/15/2015 12:00:00 AM
PT Coupling | H034648-100 | 3.82 | 3.838 | 0.41 | 0.419 | Cam and Groove | Aluminum | 2000530 | 30E HCALUM | 54030328 | Ferrule | Steel | 3.8134 |  | 200 | 12/15/2015 12:00:00 AM
PT Coupling | H034648-100 | 3.82 | 3.838 | 0.41 | 0.419 | Cam and Groove | Aluminum | 2000530 | 30E HCALUM | 54230328 | Sleeve | Steel | 3.8134 |  | 200 | 12/15/2015 12:00:00 AM
PT Coupling | H034648-100 | 3.82 | 3.838 | 0.41 | 0.419 | Interlocking Crimp Stem | Aluminum | 5743002 | 30TMC50AL BODY | 542303281 | Sleeve | Aluminum | 3.8134 |  | 600 | 12/15/2015 12:00:00 AM
PT Coupling | H034648-100 | 3.82 | 3.838 | 0.41 | 0.419 | Interlocking Crimp Stem | Aluminum | 5743002 | 30TMC50AL BODY | 56030328 | Ferrule | Aluminum | 3.8134 |  | 600 | 12/15/2015 12:00:00 AM
PT Coupling | H034648-100 | 3.82 | 3.838 | 0.41 | 0.419 | Interlocking Crimp Stem | Aluminum | 5743002 | 30TMC50AL BODY | 54130328 | Ferrule | Stainless Steel | 3.8134 |  | 600 | 12/15/2015 12:00:00 AM
PT Coupling | H034648-100 | 3.82 | 3.838 | 0.41 | 0.419 | Interlocking Crimp Stem | Aluminum | 5743002 | 30TMC50AL BODY | 54330328 | Sleeve | Stainless Steel | 3.8134 |  | 600 | 12/15/2015 12:00:00 AM
PT Coupling | H034648-100 | 3.82 | 3.838 | 0.41 | 0.419 | Interlocking Crimp Stem | Aluminum | 5743002 | 30TMC50AL BODY | 54030328 | Ferrule | Steel | 3.8134 |  | 600 | 12/15/2015 12:00:00 AM
PT Coupling | H034648-100 | 3.82 | 3.838 | 0.41 | 0.419 | Interlocking Crimp Stem | Aluminum | 5743002 | 30TMC50AL BODY | 54230328 | Sleeve | Steel | 3.8134 |  | 600 | 12/15/2015 12:00:00 AM
PT Coupling | H034648-100 | 3.82 | 3.838 | 0.41 | 0.419 | Interlocking Crimp Stem | Aluminum | 5743014 | 30WC50AL | 542303281 | Sleeve | Aluminum | 3.8134 |  | 600 | 12/15/2015 12:00:00 AM
PT Coupling | H034648-100 | 3.82 | 3.838 | 0.41 | 0.419 | Interlocking Crimp Stem | Aluminum | 5743014 | 30WC50AL | 56030328 | Ferrule | Aluminum | 3.8134 |  | 600 | 12/15/2015 12:00:00 AM
PT Coupling | H034648-100 | 3.82 | 3.838 | 0.41 | 0.419 | Interlocking Crimp Stem | Aluminum | 5743014 | 30WC50AL | 54130328 | Ferrule | Stainless Steel | 3.8134 |  | 600 | 12/15/2015 12:00:00 AM
PT Coupling | H034648-100 | 3.82 | 3.838 | 0.41 | 0.419 | Interlocking Crimp Stem | Aluminum | 5743014 | 30WC50AL | 54330328 | Sleeve | Stainless Steel | 3.8134 |  | 600 | 12/15/2015 12:00:00 AM
PT Coupling | H034648-100 | 3.82 | 3.838 | 0.41 | 0.419 | Interlocking Crimp Stem | Aluminum | 5743014 | 30WC50AL | 54030328 | Ferrule | Steel | 3.8134 |  | 600 | 12/15/2015 12:00:00 AM
PT Coupling | H034648-100 | 3.82 | 3.838 | 0.41 | 0.419 | Interlocking Crimp Stem | Aluminum | 5743014 | 30WC50AL | 54230328 | Sleeve | Steel | 3.8134 |  | 600 | 12/15/2015 12:00:00 AM
PT Coupling | H034648-100 | 3.82 | 3.838 | 0.41 | 0.419 | Combination Nipple | Aluminum | 85640300 | PTCN300 ALUMINUM | 542303281 | Sleeve | Aluminum | 3.8134 |  | 200 | 12/15/2015 12:00:00 AM
PT Coupling | H034648-100 | 3.82 | 3.838 | 0.41 | 0.419 | Combination Nipple | Aluminum | 85640300 | PTCN300 ALUMINUM | 56030328 | Ferrule | Aluminum | 3.8134 |  | 200 | 12/15/2015 12:00:00 AM
PT Coupling | H034648-100 | 3.82 | 3.838 | 0.41 | 0.419 | Combination Nipple | Aluminum | 85640300 | PTCN300 ALUMINUM | 54130328 | Ferrule | Stainless Steel | 3.8134 |  | 200 | 12/15/2015 12:00:00 AM
PT Coupling | H034648-100 | 3.82 | 3.838 | 0.41 | 0.419 | Combination Nipple | Aluminum | 85640300 | PTCN300 ALUMINUM | 54330328 | Sleeve | Stainless Steel | 3.8134 |  | 200 | 12/15/2015 12:00:00 AM
PT Coupling | H034648-100 | 3.82 | 3.838 | 0.41 | 0.419 | Combination Nipple | Aluminum | 85640300 | PTCN300 ALUMINUM | 54030328 | Ferrule | Steel | 3.8134 |  | 200 | 12/15/2015 12:00:00 AM
PT Coupling | H034648-100 | 3.82 | 3.838 | 0.41 | 0.419 | Combination Nipple | Aluminum | 85640300 | PTCN300 ALUMINUM | 54230328 | Sleeve | Steel | 3.8134 |  | 200 | 12/15/2015 12:00:00 AM
PT Coupling | H034648-100 | 3.82 | 3.838 | 0.41 | 0.419 | Combination Nipple | Aluminum | 85640300N | PTCN300N ALUM WELD END | 542303281 | Sleeve | Aluminum | 3.8134 |  | 200 | 12/15/2015 12:00:00 AM
PT Coupling | H034648-100 | 3.82 | 3.838 | 0.41 | 0.419 | Combination Nipple | Aluminum | 85640300N | PTCN300N ALUM WELD END | 56030328 | Ferrule | Aluminum | 3.8134 |  | 200 | 12/15/2015 12:00:00 AM
PT Coupling | H034648-100 | 3.82 | 3.838 | 0.41 | 0.419 | Combination Nipple | Aluminum | 85640300N | PTCN300N ALUM WELD END | 54130328 | Ferrule | Stainless Steel | 3.8134 |  | 200 | 12/15/2015 12:00:00 AM
PT Coupling | H034648-100 | 3.82 | 3.838 | 0.41 | 0.419 | Combination Nipple | Aluminum | 85640300N | PTCN300N ALUM WELD END | 54330328 | Sleeve | Stainless Steel | 3.8134 |  | 200 | 12/15/2015 12:00:00 AM
PT Coupling | H034648-100 | 3.82 | 3.838 | 0.41 | 0.419 | Combination Nipple | Aluminum | 85640300N | PTCN300N ALUM WELD END | 54030328 | Ferrule | Steel | 3.8134 |  | 200 | 12/15/2015 12:00:00 AM
PT Coupling | H034648-100 | 3.82 | 3.838 | 0.41 | 0.419 | Combination Nipple | Aluminum | 85640300N | PTCN300N ALUM WELD END | 54230328 | Sleeve | Steel | 3.8134 |  | 200 | 12/15/2015 12:00:00 AM
PT Coupling | H034648-100 | 3.82 | 3.838 | 0.41 | 0.419 | Cam and Groove | Brass | 1200330 | 30C BRASS HB | 542303281 | Sleeve | Aluminum | 3.8134 |  | 200 | 12/15/2015 12:00:00 AM
PT Coupling | H034648-100 | 3.82 | 3.838 | 0.41 | 0.419 | Cam and Groove | Brass | 1200330 | 30C BRASS HB | 56030328 | Ferrule | Aluminum | 3.8134 |  | 200 | 12/15/2015 12:00:00 AM
PT Coupling | H034648-100 | 3.82 | 3.838 | 0.41 | 0.419 | Cam and Groove | Brass | 1200330 | 30C BRASS HB | 54130328 | Ferrule | Stainless Steel | 3.8134 |  | 200 | 12/15/2015 12:00:00 AM
PT Coupling | H034648-100 | 3.82 | 3.838 | 0.41 | 0.419 | Cam and Groove | Brass | 1200330 | 30C BRASS HB | 54330328 | Sleeve | Stainless Steel | 3.8134 |  | 200 | 12/15/2015 12:00:00 AM
PT Coupling | H034648-100 | 3.82 | 3.838 | 0.41 | 0.419 | Cam and Groove | Brass | 1200330 | 30C BRASS HB | 54030328 | Ferrule | Steel | 3.8134 |  | 200 | 12/15/2015 12:00:00 AM
PT Coupling | H034648-100 | 3.82 | 3.838 | 0.41 | 0.419 | Cam and Groove | Brass | 1200330 | 30C BRASS HB | 54230328 | Sleeve | Steel | 3.8134 |  | 200 | 12/15/2015 12:00:00 AM
PT Coupling | H034648-100 | 3.82 | 3.838 | 0.41 | 0.419 | Cam and Groove | Brass | 1200330L2 | 30C BRASS SLII SLB | 542303281 | Sleeve | Aluminum | 3.8134 |  | 200 | 12/15/2015 12:00:00 AM
PT Coupling | H034648-100 | 3.82 | 3.838 | 0.41 | 0.419 | Cam and Groove | Brass | 1200330L2 | 30C BRASS SLII SLB | 56030328 | Ferrule | Aluminum | 3.8134 |  | 200 | 12/15/2015 12:00:00 AM
PT Coupling | H034648-100 | 3.82 | 3.838 | 0.41 | 0.419 | Cam and Groove | Brass | 1200330L2 | 30C BRASS SLII SLB | 54130328 | Ferrule | Stainless Steel | 3.8134 |  | 200 | 12/15/2015 12:00:00 AM
PT Coupling | H034648-100 | 3.82 | 3.838 | 0.41 | 0.419 | Cam and Groove | Brass | 1200330L2 | 30C BRASS SLII SLB | 54330328 | Sleeve | Stainless Steel | 3.8134 |  | 200 | 12/15/2015 12:00:00 AM
PT Coupling | H034648-100 | 3.82 | 3.838 | 0.41 | 0.419 | Cam and Groove | Brass | 1200330L2 | 30C BRASS SLII SLB | 54030328 | Ferrule | Steel | 3.8134 |  | 200 | 12/15/2015 12:00:00 AM
PT Coupling | H034648-100 | 3.82 | 3.838 | 0.41 | 0.419 | Cam and Groove | Brass | 1200330L2 | 30C BRASS SLII SLB | 54230328 | Sleeve | Steel | 3.8134 |  | 200 | 12/15/2015 12:00:00 AM
PT Coupling | H034648-100 | 3.82 | 3.838 | 0.41 | 0.419 | Cam and Groove | Brass | 1200330SL | 30CSL BRASS STA-LOK HB | 542303281 | Sleeve | Aluminum | 3.8134 |  | 200 | 12/15/2015 12:00:00 AM
PT Coupling | H034648-100 | 3.82 | 3.838 | 0.41 | 0.419 | Cam and Groove | Brass | 1200330SL | 30CSL BRASS STA-LOK HB | 56030328 | Ferrule | Aluminum | 3.8134 |  | 200 | 12/15/2015 12:00:00 AM
PT Coupling | H034648-100 | 3.82 | 3.838 | 0.41 | 0.419 | Cam and Groove | Brass | 1200330SL | 30CSL BRASS STA-LOK HB | 54130328 | Ferrule | Stainless Steel | 3.8134 |  | 200 | 12/15/2015 12:00:00 AM
PT Coupling | H034648-100 | 3.82 | 3.838 | 0.41 | 0.419 | Cam and Groove | Brass | 1200330SL | 30CSL BRASS STA-LOK HB | 54330328 | Sleeve | Stainless Steel | 3.8134 |  | 200 | 12/15/2015 12:00:00 AM
PT Coupling | H034648-100 | 3.82 | 3.838 | 0.41 | 0.419 | Cam and Groove | Brass | 1200330SL | 30CSL BRASS STA-LOK HB | 54030328 | Ferrule | Steel | 3.8134 |  | 200 | 12/15/2015 12:00:00 AM
PT Coupling | H034648-100 | 3.82 | 3.838 | 0.41 | 0.419 | Cam and Groove | Brass | 1200330SL | 30CSL BRASS STA-LOK HB | 54230328 | Sleeve | Steel | 3.8134 |  | 200 | 12/15/2015 12:00:00 AM
PT Coupling | H034648-100 | 3.82 | 3.838 | 0.41 | 0.419 | Cam and Groove | Brass | 1200530 | 30E BRASS | 542303281 | Sleeve | Aluminum | 3.8134 |  | 200 | 12/15/2015 12:00:00 AM
PT Coupling | H034648-100 | 3.82 | 3.838 | 0.41 | 0.419 | Cam and Groove | Brass | 1200530 | 30E BRASS | 56030328 | Ferrule | Aluminum | 3.8134 |  | 200 | 12/15/2015 12:00:00 AM
PT Coupling | H034648-100 | 3.82 | 3.838 | 0.41 | 0.419 | Cam and Groove | Brass | 1200530 | 30E BRASS | 54130328 | Ferrule | Stainless Steel | 3.8134 |  | 200 | 12/15/2015 12:00:00 AM
PT Coupling | H034648-100 | 3.82 | 3.838 | 0.41 | 0.419 | Cam and Groove | Brass | 1200530 | 30E BRASS | 54330328 | Sleeve | Stainless Steel | 3.8134 |  | 200 | 12/15/2015 12:00:00 AM
PT Coupling | H034648-100 | 3.82 | 3.838 | 0.41 | 0.419 | Cam and Groove | Brass | 1200530 | 30E BRASS | 54030328 | Ferrule | Steel | 3.8134 |  | 200 | 12/15/2015 12:00:00 AM
PT Coupling | H034648-100 | 3.82 | 3.838 | 0.41 | 0.419 | Cam and Groove | Brass | 1200530 | 30E BRASS | 54230328 | Sleeve | Steel | 3.8134 |  | 200 | 12/15/2015 12:00:00 AM
PT Coupling | H034648-100 | 3.82 | 3.838 | 0.41 | 0.419 | Cam and Groove | Brass | 1290330 | 30C BRASS HBS | 542303281 | Sleeve | Aluminum | 3.8134 |  | 200 | 12/15/2015 12:00:00 AM
PT Coupling | H034648-100 | 3.82 | 3.838 | 0.41 | 0.419 | Cam and Groove | Brass | 1290330 | 30C BRASS HBS | 56030328 | Ferrule | Aluminum | 3.8134 |  | 200 | 12/15/2015 12:00:00 AM
PT Coupling | H034648-100 | 3.82 | 3.838 | 0.41 | 0.419 | Cam and Groove | Brass | 1290330 | 30C BRASS HBS | 54130328 | Ferrule | Stainless Steel | 3.8134 |  | 200 | 12/15/2015 12:00:00 AM
PT Coupling | H034648-100 | 3.82 | 3.838 | 0.41 | 0.419 | Cam and Groove | Brass | 1290330 | 30C BRASS HBS | 54330328 | Sleeve | Stainless Steel | 3.8134 |  | 200 | 12/15/2015 12:00:00 AM
PT Coupling | H034648-100 | 3.82 | 3.838 | 0.41 | 0.419 | Cam and Groove | Brass | 1290330 | 30C BRASS HBS | 54030328 | Ferrule | Steel | 3.8134 |  | 200 | 12/15/2015 12:00:00 AM
PT Coupling | H034648-100 | 3.82 | 3.838 | 0.41 | 0.419 | Cam and Groove | Brass | 1290330 | 30C BRASS HBS | 54230328 | Sleeve | Steel | 3.8134 |  | 200 | 12/15/2015 12:00:00 AM
PT Coupling | H034648-100 | 3.82 | 3.838 | 0.41 | 0.419 | Cam and Groove | Brass | 1290330L2 | 30C BRASS SLII SLS | 542303281 | Sleeve | Aluminum | 3.8134 |  | 200 | 12/15/2015 12:00:00 AM
PT Coupling | H034648-100 | 3.82 | 3.838 | 0.41 | 0.419 | Cam and Groove | Brass | 1290330L2 | 30C BRASS SLII SLS | 56030328 | Ferrule | Aluminum | 3.8134 |  | 200 | 12/15/2015 12:00:00 AM
PT Coupling | H034648-100 | 3.82 | 3.838 | 0.41 | 0.419 | Cam and Groove | Brass | 1290330L2 | 30C BRASS SLII SLS | 54130328 | Ferrule | Stainless Steel | 3.8134 |  | 200 | 12/15/2015 12:00:00 AM
PT Coupling | H034648-100 | 3.82 | 3.838 | 0.41 | 0.419 | Cam and Groove | Brass | 1290330L2 | 30C BRASS SLII SLS | 54330328 | Sleeve | Stainless Steel | 3.8134 |  | 200 | 12/15/2015 12:00:00 AM
PT Coupling | H034648-100 | 3.82 | 3.838 | 0.41 | 0.419 | Cam and Groove | Brass | 1290330L2 | 30C BRASS SLII SLS | 54030328 | Ferrule | Steel | 3.8134 |  | 200 | 12/15/2015 12:00:00 AM
PT Coupling | H034648-100 | 3.82 | 3.838 | 0.41 | 0.419 | Cam and Groove | Brass | 1290330L2 | 30C BRASS SLII SLS | 54230328 | Sleeve | Steel | 3.8134 |  | 200 | 12/15/2015 12:00:00 AM
PT Coupling | H034648-100 | 3.82 | 3.838 | 0.41 | 0.419 | Combination Nipple | Brass | 82640300BR | PTCN300 BRASS | 542303281 | Sleeve | Aluminum | 3.8134 |  | 200 | 12/15/2015 12:00:00 AM
PT Coupling | H034648-100 | 3.82 | 3.838 | 0.41 | 0.419 | Combination Nipple | Brass | 82640300BR | PTCN300 BRASS | 56030328 | Ferrule | Aluminum | 3.8134 |  | 200 | 12/15/2015 12:00:00 AM
PT Coupling | H034648-100 | 3.82 | 3.838 | 0.41 | 0.419 | Combination Nipple | Brass | 82640300BR | PTCN300 BRASS | 54130328 | Ferrule | Stainless Steel | 3.8134 |  | 200 | 12/15/2015 12:00:00 AM
PT Coupling | H034648-100 | 3.82 | 3.838 | 0.41 | 0.419 | Combination Nipple | Brass | 82640300BR | PTCN300 BRASS | 54330328 | Sleeve | Stainless Steel | 3.8134 |  | 200 | 12/15/2015 12:00:00 AM
PT Coupling | H034648-100 | 3.82 | 3.838 | 0.41 | 0.419 | Combination Nipple | Brass | 82640300BR | PTCN300 BRASS | 54030328 | Ferrule | Steel | 3.8134 |  | 200 | 12/15/2015 12:00:00 AM
PT Coupling | H034648-100 | 3.82 | 3.838 | 0.41 | 0.419 | Combination Nipple | Brass | 82640300BR | PTCN300 BRASS | 54230328 | Sleeve | Steel | 3.8134 |  | 200 | 12/15/2015 12:00:00 AM
PT Coupling | H034648-100 | 3.82 | 3.838 | 0.41 | 0.419 | Cam and Groove | Ductile Iron | 1800330 | 30C DUCTILE | 542303281 | Sleeve | Aluminum | 3.8134 |  | 200 | 12/15/2015 12:00:00 AM
PT Coupling | H034648-100 | 3.82 | 3.838 | 0.41 | 0.419 | Cam and Groove | Ductile Iron | 1800330 | 30C DUCTILE | 56030328 | Ferrule | Aluminum | 3.8134 |  | 200 | 12/15/2015 12:00:00 AM
PT Coupling | H034648-100 | 3.82 | 3.838 | 0.41 | 0.419 | Cam and Groove | Ductile Iron | 1800330 | 30C DUCTILE | 54130328 | Ferrule | Stainless Steel | 3.8134 |  | 200 | 12/15/2015 12:00:00 AM
PT Coupling | H034648-100 | 3.82 | 3.838 | 0.41 | 0.419 | Cam and Groove | Ductile Iron | 1800330 | 30C DUCTILE | 54330328 | Sleeve | Stainless Steel | 3.8134 |  | 200 | 12/15/2015 12:00:00 AM
PT Coupling | H034648-100 | 3.82 | 3.838 | 0.41 | 0.419 | Cam and Groove | Ductile Iron | 1800330 | 30C DUCTILE | 54030328 | Ferrule | Steel | 3.8134 |  | 200 | 12/15/2015 12:00:00 AM
PT Coupling | H034648-100 | 3.82 | 3.838 | 0.41 | 0.419 | Cam and Groove | Ductile Iron | 1800330 | 30C DUCTILE | 54230328 | Sleeve | Steel | 3.8134 |  | 200 | 12/15/2015 12:00:00 AM
PT Coupling | H034648-100 | 3.82 | 3.838 | 0.41 | 0.419 | Cam and Groove | Ductile Iron | 1800530 | 30E DUCTILE | 542303281 | Sleeve | Aluminum | 3.8134 |  | 200 | 12/15/2015 12:00:00 AM
PT Coupling | H034648-100 | 3.82 | 3.838 | 0.41 | 0.419 | Cam and Groove | Ductile Iron | 1800530 | 30E DUCTILE | 56030328 | Ferrule | Aluminum | 3.8134 |  | 200 | 12/15/2015 12:00:00 AM
PT Coupling | H034648-100 | 3.82 | 3.838 | 0.41 | 0.419 | Cam and Groove | Ductile Iron | 1800530 | 30E DUCTILE | 54130328 | Ferrule | Stainless Steel | 3.8134 |  | 200 | 12/15/2015 12:00:00 AM
PT Coupling | H034648-100 | 3.82 | 3.838 | 0.41 | 0.419 | Cam and Groove | Ductile Iron | 1800530 | 30E DUCTILE | 54330328 | Sleeve | Stainless Steel | 3.8134 |  | 200 | 12/15/2015 12:00:00 AM
PT Coupling | H034648-100 | 3.82 | 3.838 | 0.41 | 0.419 | Cam and Groove | Ductile Iron | 1800530 | 30E DUCTILE | 54030328 | Ferrule | Steel | 3.8134 |  | 200 | 12/15/2015 12:00:00 AM
PT Coupling | H034648-100 | 3.82 | 3.838 | 0.41 | 0.419 | Cam and Groove | Ductile Iron | 1800530 | 30E DUCTILE | 54230328 | Sleeve | Steel | 3.8134 |  | 200 | 12/15/2015 12:00:00 AM
PT Coupling | H034648-100 | 3.82 | 3.838 | 0.41 | 0.419 | Cam and Groove | Hastealloy | 2600330 | 30C HASTELLOY® C | 542303281 | Sleeve | Aluminum | 3.8134 |  | 200 | 12/15/2015 12:00:00 AM
PT Coupling | H034648-100 | 3.82 | 3.838 | 0.41 | 0.419 | Cam and Groove | Hastealloy | 2600330 | 30C HASTELLOY® C | 56030328 | Ferrule | Aluminum | 3.8134 |  | 200 | 12/15/2015 12:00:00 AM
PT Coupling | H034648-100 | 3.82 | 3.838 | 0.41 | 0.419 | Cam and Groove | Hastealloy | 2600330 | 30C HASTELLOY® C | 54130328 | Ferrule | Stainless Steel | 3.8134 |  | 200 | 12/15/2015 12:00:00 AM
PT Coupling | H034648-100 | 3.82 | 3.838 | 0.41 | 0.419 | Cam and Groove | Hastealloy | 2600330 | 30C HASTELLOY® C | 54330328 | Sleeve | Stainless Steel | 3.8134 |  | 200 | 12/15/2015 12:00:00 AM
PT Coupling | H034648-100 | 3.82 | 3.838 | 0.41 | 0.419 | Cam and Groove | Hastealloy | 2600330 | 30C HASTELLOY® C | 54030328 | Ferrule | Steel | 3.8134 |  | 200 | 12/15/2015 12:00:00 AM
PT Coupling | H034648-100 | 3.82 | 3.838 | 0.41 | 0.419 | Cam and Groove | Hastealloy | 2600330 | 30C HASTELLOY® C | 54230328 | Sleeve | Steel | 3.8134 |  | 200 | 12/15/2015 12:00:00 AM
PT Coupling | H034648-100 | 3.82 | 3.838 | 0.41 | 0.419 | Cam and Groove | Hastealloy | 2600530 | 30E HASTELLOY® C | 542303281 | Sleeve | Aluminum | 3.8134 |  | 200 | 12/15/2015 12:00:00 AM
PT Coupling | H034648-100 | 3.82 | 3.838 | 0.41 | 0.419 | Cam and Groove | Hastealloy | 2600530 | 30E HASTELLOY® C | 56030328 | Ferrule | Aluminum | 3.8134 |  | 200 | 12/15/2015 12:00:00 AM
PT Coupling | H034648-100 | 3.82 | 3.838 | 0.41 | 0.419 | Cam and Groove | Hastealloy | 2600530 | 30E HASTELLOY® C | 54130328 | Ferrule | Stainless Steel | 3.8134 |  | 200 | 12/15/2015 12:00:00 AM
PT Coupling | H034648-100 | 3.82 | 3.838 | 0.41 | 0.419 | Cam and Groove | Hastealloy | 2600530 | 30E HASTELLOY® C | 54330328 | Sleeve | Stainless Steel | 3.8134 |  | 200 | 12/15/2015 12:00:00 AM
PT Coupling | H034648-100 | 3.82 | 3.838 | 0.41 | 0.419 | Cam and Groove | Hastealloy | 2600530 | 30E HASTELLOY® C | 54030328 | Ferrule | Steel | 3.8134 |  | 200 | 12/15/2015 12:00:00 AM
PT Coupling | H034648-100 | 3.82 | 3.838 | 0.41 | 0.419 | Cam and Groove | Hastealloy | 2600530 | 30E HASTELLOY® C | 54230328 | Sleeve | Steel | 3.8134 |  | 200 | 12/15/2015 12:00:00 AM
PT Coupling | H034648-100 | 3.82 | 3.838 | 0.41 | 0.419 | Cam and Groove | Monel | 2200330 | 30C MONEL | 542303281 | Sleeve | Aluminum | 3.8134 |  | 200 | 12/15/2015 12:00:00 AM
PT Coupling | H034648-100 | 3.82 | 3.838 | 0.41 | 0.419 | Cam and Groove | Monel | 2200330 | 30C MONEL | 56030328 | Ferrule | Aluminum | 3.8134 |  | 200 | 12/15/2015 12:00:00 AM
PT Coupling | H034648-100 | 3.82 | 3.838 | 0.41 | 0.419 | Cam and Groove | Monel | 2200330 | 30C MONEL | 54130328 | Ferrule | Stainless Steel | 3.8134 |  | 200 | 12/15/2015 12:00:00 AM
PT Coupling | H034648-100 | 3.82 | 3.838 | 0.41 | 0.419 | Cam and Groove | Monel | 2200330 | 30C MONEL | 54330328 | Sleeve | Stainless Steel | 3.8134 |  | 200 | 12/15/2015 12:00:00 AM
PT Coupling | H034648-100 | 3.82 | 3.838 | 0.41 | 0.419 | Cam and Groove | Monel | 2200330 | 30C MONEL | 54030328 | Ferrule | Steel | 3.8134 |  | 200 | 12/15/2015 12:00:00 AM
PT Coupling | H034648-100 | 3.82 | 3.838 | 0.41 | 0.419 | Cam and Groove | Monel | 2200330 | 30C MONEL | 54230328 | Sleeve | Steel | 3.8134 |  | 200 | 12/15/2015 12:00:00 AM
PT Coupling | H034648-100 | 3.82 | 3.838 | 0.41 | 0.419 | Cam and Groove | Monel | 2200530 | 30E MONEL | 542303281 | Sleeve | Aluminum | 3.8134 |  | 200 | 12/15/2015 12:00:00 AM
PT Coupling | H034648-100 | 3.82 | 3.838 | 0.41 | 0.419 | Cam and Groove | Monel | 2200530 | 30E MONEL | 56030328 | Ferrule | Aluminum | 3.8134 |  | 200 | 12/15/2015 12:00:00 AM
PT Coupling | H034648-100 | 3.82 | 3.838 | 0.41 | 0.419 | Cam and Groove | Monel | 2200530 | 30E MONEL | 54130328 | Ferrule | Stainless Steel | 3.8134 |  | 200 | 12/15/2015 12:00:00 AM
PT Coupling | H034648-100 | 3.82 | 3.838 | 0.41 | 0.419 | Cam and Groove | Monel | 2200530 | 30E MONEL | 54330328 | Sleeve | Stainless Steel | 3.8134 |  | 200 | 12/15/2015 12:00:00 AM
PT Coupling | H034648-100 | 3.82 | 3.838 | 0.41 | 0.419 | Cam and Groove | Monel | 2200530 | 30E MONEL | 54030328 | Ferrule | Steel | 3.8134 |  | 200 | 12/15/2015 12:00:00 AM
PT Coupling | H034648-100 | 3.82 | 3.838 | 0.41 | 0.419 | Cam and Groove | Monel | 2200530 | 30E MONEL | 54230328 | Sleeve | Steel | 3.8134 |  | 200 | 12/15/2015 12:00:00 AM
PT Coupling | H034648-100 | 3.82 | 3.838 | 0.41 | 0.419 | Cam and Groove | Stainless Steel | 1400330 | 30C SS | 542303281 | Sleeve | Aluminum | 3.8134 |  | 200 | 12/15/2015 12:00:00 AM
PT Coupling | H034648-100 | 3.82 | 3.838 | 0.41 | 0.419 | Cam and Groove | Stainless Steel | 1400330 | 30C SS | 56030328 | Ferrule | Aluminum | 3.8134 |  | 200 | 12/15/2015 12:00:00 AM
PT Coupling | H034648-100 | 3.82 | 3.838 | 0.41 | 0.419 | Cam and Groove | Stainless Steel | 1400330 | 30C SS | 54130328 | Ferrule | Stainless Steel | 3.8134 |  | 200 | 12/15/2015 12:00:00 AM
PT Coupling | H034648-100 | 3.82 | 3.838 | 0.41 | 0.419 | Cam and Groove | Stainless Steel | 1400330 | 30C SS | 54330328 | Sleeve | Stainless Steel | 3.8134 |  | 200 | 12/15/2015 12:00:00 AM
PT Coupling | H034648-100 | 3.82 | 3.838 | 0.41 | 0.419 | Cam and Groove | Stainless Steel | 1400330 | 30C SS | 54030328 | Ferrule | Steel | 3.8134 |  | 200 | 12/15/2015 12:00:00 AM
PT Coupling | H034648-100 | 3.82 | 3.838 | 0.41 | 0.419 | Cam and Groove | Stainless Steel | 1400330 | 30C SS | 54230328 | Sleeve | Steel | 3.8134 |  | 200 | 12/15/2015 12:00:00 AM
PT Coupling | H034648-100 | 3.82 | 3.838 | 0.41 | 0.419 | Cam and Groove | Stainless Steel | 1400330L2 | 30C SS SLII | 542303281 | Sleeve | Aluminum | 3.8134 |  | 200 | 12/15/2015 12:00:00 AM
PT Coupling | H034648-100 | 3.82 | 3.838 | 0.41 | 0.419 | Cam and Groove | Stainless Steel | 1400330L2 | 30C SS SLII | 56030328 | Ferrule | Aluminum | 3.8134 |  | 200 | 12/15/2015 12:00:00 AM
PT Coupling | H034648-100 | 3.82 | 3.838 | 0.41 | 0.419 | Cam and Groove | Stainless Steel | 1400330L2 | 30C SS SLII | 54130328 | Ferrule | Stainless Steel | 3.8134 |  | 200 | 12/15/2015 12:00:00 AM
PT Coupling | H034648-100 | 3.82 | 3.838 | 0.41 | 0.419 | Cam and Groove | Stainless Steel | 1400330L2 | 30C SS SLII | 54330328 | Sleeve | Stainless Steel | 3.8134 |  | 200 | 12/15/2015 12:00:00 AM
PT Coupling | H034648-100 | 3.82 | 3.838 | 0.41 | 0.419 | Cam and Groove | Stainless Steel | 1400330L2 | 30C SS SLII | 54030328 | Ferrule | Steel | 3.8134 |  | 200 | 12/15/2015 12:00:00 AM
PT Coupling | H034648-100 | 3.82 | 3.838 | 0.41 | 0.419 | Cam and Groove | Stainless Steel | 1400330L2 | 30C SS SLII | 54230328 | Sleeve | Steel | 3.8134 |  | 200 | 12/15/2015 12:00:00 AM
PT Coupling | H034648-100 | 3.82 | 3.838 | 0.41 | 0.419 | Cam and Groove | Stainless Steel | 1400530 | 30E SS | 542303281 | Sleeve | Aluminum | 3.8134 |  | 200 | 12/15/2015 12:00:00 AM
PT Coupling | H034648-100 | 3.82 | 3.838 | 0.41 | 0.419 | Cam and Groove | Stainless Steel | 1400530 | 30E SS | 56030328 | Ferrule | Aluminum | 3.8134 |  | 200 | 12/15/2015 12:00:00 AM
PT Coupling | H034648-100 | 3.82 | 3.838 | 0.41 | 0.419 | Cam and Groove | Stainless Steel | 1400530 | 30E SS | 54130328 | Ferrule | Stainless Steel | 3.8134 |  | 200 | 12/15/2015 12:00:00 AM
PT Coupling | H034648-100 | 3.82 | 3.838 | 0.41 | 0.419 | Cam and Groove | Stainless Steel | 1400530 | 30E SS | 54330328 | Sleeve | Stainless Steel | 3.8134 |  | 200 | 12/15/2015 12:00:00 AM
PT Coupling | H034648-100 | 3.82 | 3.838 | 0.41 | 0.419 | Cam and Groove | Stainless Steel | 1400530 | 30E SS | 54030328 | Ferrule | Steel | 3.8134 |  | 200 | 12/15/2015 12:00:00 AM
PT Coupling | H034648-100 | 3.82 | 3.838 | 0.41 | 0.419 | Cam and Groove | Stainless Steel | 1400530 | 30E SS | 54230328 | Sleeve | Steel | 3.8134 |  | 200 | 12/15/2015 12:00:00 AM
PT Coupling | H034648-100 | 3.82 | 3.838 | 0.41 | 0.419 | Interlocking Crimp Stem | Stainless Steel | 5713002 | 30TMC50SS BODY | 542303281 | Sleeve | Aluminum | 3.8134 |  | 600 | 12/15/2015 12:00:00 AM
PT Coupling | H034648-100 | 3.82 | 3.838 | 0.41 | 0.419 | Interlocking Crimp Stem | Stainless Steel | 5713002 | 30TMC50SS BODY | 56030328 | Ferrule | Aluminum | 3.8134 |  | 600 | 12/15/2015 12:00:00 AM
PT Coupling | H034648-100 | 3.82 | 3.838 | 0.41 | 0.419 | Interlocking Crimp Stem | Stainless Steel | 5713002 | 30TMC50SS BODY | 54130328 | Ferrule | Stainless Steel | 3.8134 |  | 600 | 12/15/2015 12:00:00 AM
PT Coupling | H034648-100 | 3.82 | 3.838 | 0.41 | 0.419 | Interlocking Crimp Stem | Stainless Steel | 5713002 | 30TMC50SS BODY | 54330328 | Sleeve | Stainless Steel | 3.8134 |  | 600 | 12/15/2015 12:00:00 AM
PT Coupling | H034648-100 | 3.82 | 3.838 | 0.41 | 0.419 | Interlocking Crimp Stem | Stainless Steel | 5713002 | 30TMC50SS BODY | 54030328 | Ferrule | Steel | 3.8134 |  | 600 | 12/15/2015 12:00:00 AM
PT Coupling | H034648-100 | 3.82 | 3.838 | 0.41 | 0.419 | Interlocking Crimp Stem | Stainless Steel | 5713002 | 30TMC50SS BODY | 54230328 | Sleeve | Steel | 3.8134 |  | 600 | 12/15/2015 12:00:00 AM
PT Coupling | H034648-100 | 3.82 | 3.838 | 0.41 | 0.419 | Interlocking Crimp Stem | Stainless Steel | 5713014 | 30WC50SS BODY 304SS | 542303281 | Sleeve | Aluminum | 3.8134 |  | 600 | 12/15/2015 12:00:00 AM
PT Coupling | H034648-100 | 3.82 | 3.838 | 0.41 | 0.419 | Interlocking Crimp Stem | Stainless Steel | 5713014 | 30WC50SS BODY 304SS | 56030328 | Ferrule | Aluminum | 3.8134 |  | 600 | 12/15/2015 12:00:00 AM
PT Coupling | H034648-100 | 3.82 | 3.838 | 0.41 | 0.419 | Interlocking Crimp Stem | Stainless Steel | 5713014 | 30WC50SS BODY 304SS | 54130328 | Ferrule | Stainless Steel | 3.8134 |  | 600 | 12/15/2015 12:00:00 AM
PT Coupling | H034648-100 | 3.82 | 3.838 | 0.41 | 0.419 | Interlocking Crimp Stem | Stainless Steel | 5713014 | 30WC50SS BODY 304SS | 54330328 | Sleeve | Stainless Steel | 3.8134 |  | 600 | 12/15/2015 12:00:00 AM
PT Coupling | H034648-100 | 3.82 | 3.838 | 0.41 | 0.419 | Interlocking Crimp Stem | Stainless Steel | 5713014 | 30WC50SS BODY 304SS | 54030328 | Ferrule | Steel | 3.8134 |  | 600 | 12/15/2015 12:00:00 AM
PT Coupling | H034648-100 | 3.82 | 3.838 | 0.41 | 0.419 | Interlocking Crimp Stem | Stainless Steel | 5713014 | 30WC50SS BODY 304SS | 54230328 | Sleeve | Steel | 3.8134 |  | 600 | 12/15/2015 12:00:00 AM
PT Coupling | H034648-100 | 3.82 | 3.838 | 0.41 | 0.419 | Interlocking Crimp Stem | Stainless Steel | 5713016 | 30VC50SS BODY | 542303281 | Sleeve | Aluminum | 3.8134 |  | 600 | 12/15/2015 12:00:00 AM
PT Coupling | H034648-100 | 3.82 | 3.838 | 0.41 | 0.419 | Interlocking Crimp Stem | Stainless Steel | 5713016 | 30VC50SS BODY | 56030328 | Ferrule | Aluminum | 3.8134 |  | 600 | 12/15/2015 12:00:00 AM
PT Coupling | H034648-100 | 3.82 | 3.838 | 0.41 | 0.419 | Interlocking Crimp Stem | Stainless Steel | 5713016 | 30VC50SS BODY | 54130328 | Ferrule | Stainless Steel | 3.8134 |  | 600 | 12/15/2015 12:00:00 AM
PT Coupling | H034648-100 | 3.82 | 3.838 | 0.41 | 0.419 | Interlocking Crimp Stem | Stainless Steel | 5713016 | 30VC50SS BODY | 54330328 | Sleeve | Stainless Steel | 3.8134 |  | 600 | 12/15/2015 12:00:00 AM
PT Coupling | H034648-100 | 3.82 | 3.838 | 0.41 | 0.419 | Interlocking Crimp Stem | Stainless Steel | 5713016 | 30VC50SS BODY | 54030328 | Ferrule | Steel | 3.8134 |  | 600 | 12/15/2015 12:00:00 AM
PT Coupling | H034648-100 | 3.82 | 3.838 | 0.41 | 0.419 | Interlocking Crimp Stem | Stainless Steel | 5713016 | 30VC50SS BODY | 54230328 | Sleeve | Steel | 3.8134 |  | 600 | 12/15/2015 12:00:00 AM
PT Coupling | H034648-100 | 3.82 | 3.838 | 0.41 | 0.419 | Combination Nipple | Stainless Steel | 84640300 | PTCN300 316SS | 542303281 | Sleeve | Aluminum | 3.8134 |  | 200 | 12/15/2015 12:00:00 AM
PT Coupling | H034648-100 | 3.82 | 3.838 | 0.41 | 0.419 | Combination Nipple | Stainless Steel | 84640300 | PTCN300 316SS | 56030328 | Ferrule | Aluminum | 3.8134 |  | 200 | 12/15/2015 12:00:00 AM
PT Coupling | H034648-100 | 3.82 | 3.838 | 0.41 | 0.419 | Combination Nipple | Stainless Steel | 84640300 | PTCN300 316SS | 54130328 | Ferrule | Stainless Steel | 3.8134 |  | 200 | 12/15/2015 12:00:00 AM
PT Coupling | H034648-100 | 3.82 | 3.838 | 0.41 | 0.419 | Combination Nipple | Stainless Steel | 84640300 | PTCN300 316SS | 54330328 | Sleeve | Stainless Steel | 3.8134 |  | 200 | 12/15/2015 12:00:00 AM
PT Coupling | H034648-100 | 3.82 | 3.838 | 0.41 | 0.419 | Combination Nipple | Stainless Steel | 84640300 | PTCN300 316SS | 54030328 | Ferrule | Steel | 3.8134 |  | 200 | 12/15/2015 12:00:00 AM
PT Coupling | H034648-100 | 3.82 | 3.838 | 0.41 | 0.419 | Combination Nipple | Stainless Steel | 84640300 | PTCN300 316SS | 54230328 | Sleeve | Steel | 3.8134 |  | 200 | 12/15/2015 12:00:00 AM
PT Coupling | H034648-100 | 3.82 | 3.838 | 0.41 | 0.419 | Combination Nipple | Stainless Steel | 84640300N | PTCN300N 316SS WELD END | 542303281 | Sleeve | Aluminum | 3.8134 |  | 200 | 12/15/2015 12:00:00 AM
PT Coupling | H034648-100 | 3.82 | 3.838 | 0.41 | 0.419 | Combination Nipple | Stainless Steel | 84640300N | PTCN300N 316SS WELD END | 56030328 | Ferrule | Aluminum | 3.8134 |  | 200 | 12/15/2015 12:00:00 AM
PT Coupling | H034648-100 | 3.82 | 3.838 | 0.41 | 0.419 | Combination Nipple | Stainless Steel | 84640300N | PTCN300N 316SS WELD END | 54130328 | Ferrule | Stainless Steel | 3.8134 |  | 200 | 12/15/2015 12:00:00 AM
PT Coupling | H034648-100 | 3.82 | 3.838 | 0.41 | 0.419 | Combination Nipple | Stainless Steel | 84640300N | PTCN300N 316SS WELD END | 54330328 | Sleeve | Stainless Steel | 3.8134 |  | 200 | 12/15/2015 12:00:00 AM
PT Coupling | H034648-100 | 3.82 | 3.838 | 0.41 | 0.419 | Combination Nipple | Stainless Steel | 84640300N | PTCN300N 316SS WELD END | 54030328 | Ferrule | Steel | 3.8134 |  | 200 | 12/15/2015 12:00:00 AM
PT Coupling | H034648-100 | 3.82 | 3.838 | 0.41 | 0.419 | Combination Nipple | Stainless Steel | 84640300N | PTCN300N 316SS WELD END | 54230328 | Sleeve | Steel | 3.8134 |  | 200 | 12/15/2015 12:00:00 AM
PT Coupling | H034648-100 | 3.82 | 3.838 | 0.41 | 0.419 | Cam and Groove | Steel | 2400330 | 30C CS | 542303281 | Sleeve | Aluminum | 3.8134 |  | 200 | 12/15/2015 12:00:00 AM
PT Coupling | H034648-100 | 3.82 | 3.838 | 0.41 | 0.419 | Cam and Groove | Steel | 2400330 | 30C CS | 56030328 | Ferrule | Aluminum | 3.8134 |  | 200 | 12/15/2015 12:00:00 AM
PT Coupling | H034648-100 | 3.82 | 3.838 | 0.41 | 0.419 | Cam and Groove | Steel | 2400330 | 30C CS | 54130328 | Ferrule | Stainless Steel | 3.8134 |  | 200 | 12/15/2015 12:00:00 AM
PT Coupling | H034648-100 | 3.82 | 3.838 | 0.41 | 0.419 | Cam and Groove | Steel | 2400330 | 30C CS | 54330328 | Sleeve | Stainless Steel | 3.8134 |  | 200 | 12/15/2015 12:00:00 AM
PT Coupling | H034648-100 | 3.82 | 3.838 | 0.41 | 0.419 | Cam and Groove | Steel | 2400330 | 30C CS | 54030328 | Ferrule | Steel | 3.8134 |  | 200 | 12/15/2015 12:00:00 AM
PT Coupling | H034648-100 | 3.82 | 3.838 | 0.41 | 0.419 | Cam and Groove | Steel | 2400330 | 30C CS | 54230328 | Sleeve | Steel | 3.8134 |  | 200 | 12/15/2015 12:00:00 AM
PT Coupling | H034648-100 | 3.82 | 3.838 | 0.41 | 0.419 | Cam and Groove | Steel | 2400530 | 30E CS | 542303281 | Sleeve | Aluminum | 3.8134 |  | 200 | 12/15/2015 12:00:00 AM
PT Coupling | H034648-100 | 3.82 | 3.838 | 0.41 | 0.419 | Cam and Groove | Steel | 2400530 | 30E CS | 56030328 | Ferrule | Aluminum | 3.8134 |  | 200 | 12/15/2015 12:00:00 AM
PT Coupling | H034648-100 | 3.82 | 3.838 | 0.41 | 0.419 | Cam and Groove | Steel | 2400530 | 30E CS | 54130328 | Ferrule | Stainless Steel | 3.8134 |  | 200 | 12/15/2015 12:00:00 AM
PT Coupling | H034648-100 | 3.82 | 3.838 | 0.41 | 0.419 | Cam and Groove | Steel | 2400530 | 30E CS | 54330328 | Sleeve | Stainless Steel | 3.8134 |  | 200 | 12/15/2015 12:00:00 AM
PT Coupling | H034648-100 | 3.82 | 3.838 | 0.41 | 0.419 | Cam and Groove | Steel | 2400530 | 30E CS | 54030328 | Ferrule | Steel | 3.8134 |  | 200 | 12/15/2015 12:00:00 AM
PT Coupling | H034648-100 | 3.82 | 3.838 | 0.41 | 0.419 | Cam and Groove | Steel | 2400530 | 30E CS | 54230328 | Sleeve | Steel | 3.8134 |  | 200 | 12/15/2015 12:00:00 AM
PT Coupling | H034648-100 | 3.82 | 3.838 | 0.41 | 0.419 | Interlocking Crimp Stem | Steel | 5703002 | 30TMC50CS BODY | 542303281 | Sleeve | Aluminum | 3.8134 |  | 600 | 12/15/2015 12:00:00 AM
PT Coupling | H034648-100 | 3.82 | 3.838 | 0.41 | 0.419 | Interlocking Crimp Stem | Steel | 5703002 | 30TMC50CS BODY | 56030328 | Ferrule | Aluminum | 3.8134 |  | 600 | 12/15/2015 12:00:00 AM
PT Coupling | H034648-100 | 3.82 | 3.838 | 0.41 | 0.419 | Interlocking Crimp Stem | Steel | 5703002 | 30TMC50CS BODY | 54130328 | Ferrule | Stainless Steel | 3.8134 |  | 600 | 12/15/2015 12:00:00 AM
PT Coupling | H034648-100 | 3.82 | 3.838 | 0.41 | 0.419 | Interlocking Crimp Stem | Steel | 5703002 | 30TMC50CS BODY | 54330328 | Sleeve | Stainless Steel | 3.8134 |  | 600 | 12/15/2015 12:00:00 AM
PT Coupling | H034648-100 | 3.82 | 3.838 | 0.41 | 0.419 | Interlocking Crimp Stem | Steel | 5703002 | 30TMC50CS BODY | 54030328 | Ferrule | Steel | 3.8134 |  | 600 | 12/15/2015 12:00:00 AM
PT Coupling | H034648-100 | 3.82 | 3.838 | 0.41 | 0.419 | Interlocking Crimp Stem | Steel | 5703002 | 30TMC50CS BODY | 54230328 | Sleeve | Steel | 3.8134 |  | 600 | 12/15/2015 12:00:00 AM
PT Coupling | H034648-100 | 3.82 | 3.838 | 0.41 | 0.419 | Interlocking Crimp Stem | Steel | 5703014 | 30WC50CS BODY | 542303281 | Sleeve | Aluminum | 3.8134 |  | 600 | 12/15/2015 12:00:00 AM
PT Coupling | H034648-100 | 3.82 | 3.838 | 0.41 | 0.419 | Interlocking Crimp Stem | Steel | 5703014 | 30WC50CS BODY | 56030328 | Ferrule | Aluminum | 3.8134 |  | 600 | 12/15/2015 12:00:00 AM
PT Coupling | H034648-100 | 3.82 | 3.838 | 0.41 | 0.419 | Interlocking Crimp Stem | Steel | 5703014 | 30WC50CS BODY | 54130328 | Ferrule | Stainless Steel | 3.8134 |  | 600 | 12/15/2015 12:00:00 AM
PT Coupling | H034648-100 | 3.82 | 3.838 | 0.41 | 0.419 | Interlocking Crimp Stem | Steel | 5703014 | 30WC50CS BODY | 54330328 | Sleeve | Stainless Steel | 3.8134 |  | 600 | 12/15/2015 12:00:00 AM
PT Coupling | H034648-100 | 3.82 | 3.838 | 0.41 | 0.419 | Interlocking Crimp Stem | Steel | 5703014 | 30WC50CS BODY | 54030328 | Ferrule | Steel | 3.8134 |  | 600 | 12/15/2015 12:00:00 AM
PT Coupling | H034648-100 | 3.82 | 3.838 | 0.41 | 0.419 | Interlocking Crimp Stem | Steel | 5703014 | 30WC50CS BODY | 54230328 | Sleeve | Steel | 3.8134 |  | 600 | 12/15/2015 12:00:00 AM
PT Coupling | H034648-100 | 3.82 | 3.838 | 0.41 | 0.419 | Interlocking Crimp Stem | Steel | 5703016 | 30VC50CS BODY | 542303281 | Sleeve | Aluminum | 3.8134 |  | 600 | 12/15/2015 12:00:00 AM
PT Coupling | H034648-100 | 3.82 | 3.838 | 0.41 | 0.419 | Interlocking Crimp Stem | Steel | 5703016 | 30VC50CS BODY | 56030328 | Ferrule | Aluminum | 3.8134 |  | 600 | 12/15/2015 12:00:00 AM
PT Coupling | H034648-100 | 3.82 | 3.838 | 0.41 | 0.419 | Interlocking Crimp Stem | Steel | 5703016 | 30VC50CS BODY | 54130328 | Ferrule | Stainless Steel | 3.8134 |  | 600 | 12/15/2015 12:00:00 AM
PT Coupling | H034648-100 | 3.82 | 3.838 | 0.41 | 0.419 | Interlocking Crimp Stem | Steel | 5703016 | 30VC50CS BODY | 54330328 | Sleeve | Stainless Steel | 3.8134 |  | 600 | 12/15/2015 12:00:00 AM
PT Coupling | H034648-100 | 3.82 | 3.838 | 0.41 | 0.419 | Interlocking Crimp Stem | Steel | 5703016 | 30VC50CS BODY | 54030328 | Ferrule | Steel | 3.8134 |  | 600 | 12/15/2015 12:00:00 AM
PT Coupling | H034648-100 | 3.82 | 3.838 | 0.41 | 0.419 | Interlocking Crimp Stem | Steel | 5703016 | 30VC50CS BODY | 54230328 | Sleeve | Steel | 3.8134 |  | 600 | 12/15/2015 12:00:00 AM
PT Coupling | H034648-100 | 3.82 | 3.838 | 0.41 | 0.419 | Combination Nipple | Steel | 82640300 | PTCN300 STEEL | 542303281 | Sleeve | Aluminum | 3.8134 |  | 200 | 12/15/2015 12:00:00 AM
PT Coupling | H034648-100 | 3.82 | 3.838 | 0.41 | 0.419 | Combination Nipple | Steel | 82640300 | PTCN300 STEEL | 56030328 | Ferrule | Aluminum | 3.8134 |  | 200 | 12/15/2015 12:00:00 AM
PT Coupling | H034648-100 | 3.82 | 3.838 | 0.41 | 0.419 | Combination Nipple | Steel | 82640300 | PTCN300 STEEL | 54130328 | Ferrule | Stainless Steel | 3.8134 |  | 200 | 12/15/2015 12:00:00 AM
PT Coupling | H034648-100 | 3.82 | 3.838 | 0.41 | 0.419 | Combination Nipple | Steel | 82640300 | PTCN300 STEEL | 54330328 | Sleeve | Stainless Steel | 3.8134 |  | 200 | 12/15/2015 12:00:00 AM
PT Coupling | H034648-100 | 3.82 | 3.838 | 0.41 | 0.419 | Combination Nipple | Steel | 82640300 | PTCN300 STEEL | 54030328 | Ferrule | Steel | 3.8134 |  | 200 | 12/15/2015 12:00:00 AM
PT Coupling | H034648-100 | 3.82 | 3.838 | 0.41 | 0.419 | Combination Nipple | Steel | 82640300 | PTCN300 STEEL | 54230328 | Sleeve | Steel | 3.8134 |  | 200 | 12/15/2015 12:00:00 AM
PT Coupling | H034648-100 | 3.82 | 3.838 | 0.41 | 0.419 | Combination Nipple | Steel | 82640300N | PTCN300N STEEL WELD END | 542303281 | Sleeve | Aluminum | 3.8134 |  | 200 | 12/15/2015 12:00:00 AM
PT Coupling | H034648-100 | 3.82 | 3.838 | 0.41 | 0.419 | Combination Nipple | Steel | 82640300N | PTCN300N STEEL WELD END | 56030328 | Ferrule | Aluminum | 3.8134 |  | 200 | 12/15/2015 12:00:00 AM
PT Coupling | H034648-100 | 3.82 | 3.838 | 0.41 | 0.419 | Combination Nipple | Steel | 82640300N | PTCN300N STEEL WELD END | 54130328 | Ferrule | Stainless Steel | 3.8134 |  | 200 | 12/15/2015 12:00:00 AM
PT Coupling | H034648-100 | 3.82 | 3.838 | 0.41 | 0.419 | Combination Nipple | Steel | 82640300N | PTCN300N STEEL WELD END | 54330328 | Sleeve | Stainless Steel | 3.8134 |  | 200 | 12/15/2015 12:00:00 AM
PT Coupling | H034648-100 | 3.82 | 3.838 | 0.41 | 0.419 | Combination Nipple | Steel | 82640300N | PTCN300N STEEL WELD END | 54030328 | Ferrule | Steel | 3.8134 |  | 200 | 12/15/2015 12:00:00 AM
PT Coupling | H034648-100 | 3.82 | 3.838 | 0.41 | 0.419 | Combination Nipple | Steel | 82640300N | PTCN300N STEEL WELD END | 54230328 | Sleeve | Steel | 3.8134 |  | 200 | 12/15/2015 12:00:00 AM
PT Coupling | H034648-100 | 3.82 | 3.838 | 0.41 | 0.419 | Combination Nipple | Steel | 83640300 | PTCN300 STEEL PLATED | 542303281 | Sleeve | Aluminum | 3.8134 |  | 200 | 12/15/2015 12:00:00 AM
PT Coupling | H034648-100 | 3.82 | 3.838 | 0.41 | 0.419 | Combination Nipple | Steel | 83640300 | PTCN300 STEEL PLATED | 56030328 | Ferrule | Aluminum | 3.8134 |  | 200 | 12/15/2015 12:00:00 AM
PT Coupling | H034648-100 | 3.82 | 3.838 | 0.41 | 0.419 | Combination Nipple | Steel | 83640300 | PTCN300 STEEL PLATED | 54130328 | Ferrule | Stainless Steel | 3.8134 |  | 200 | 12/15/2015 12:00:00 AM
PT Coupling | H034648-100 | 3.82 | 3.838 | 0.41 | 0.419 | Combination Nipple | Steel | 83640300 | PTCN300 STEEL PLATED | 54330328 | Sleeve | Stainless Steel | 3.8134 |  | 200 | 12/15/2015 12:00:00 AM
PT Coupling | H034648-100 | 3.82 | 3.838 | 0.41 | 0.419 | Combination Nipple | Steel | 83640300 | PTCN300 STEEL PLATED | 54030328 | Ferrule | Steel | 3.8134 |  | 200 | 12/15/2015 12:00:00 AM
PT Coupling | H034648-100 | 3.82 | 3.838 | 0.41 | 0.419 | Combination Nipple | Steel | 83640300 | PTCN300 STEEL PLATED | 54230328 | Sleeve | Steel | 3.8134 |  | 200 | 12/15/2015 12:00:00 AM
Campbell | H034648-100 | 3.828 | 3.842 | 0.414 | 0.421 | Crimp | Stainless Steel | C-316-300C | Cam & Groove | FSS300356 | Ferrule | Stainless Steel | 3.824 |  | 100 | 10/19/2015 12:00:00 AM
Campbell | H034648-100 | 3.828 | 3.842 | 0.414 | 0.421 | Crimp | Stainless Steel | CJSS-12 | Chem Joint Coupling | FSS300360 | Ferrule | Stainless Steel | 3.853 |  | 100 | 10/19/2015 12:00:00 AM
Campbell | H034648-100 | 3.828 | 3.842 | 0.414 | 0.421 | Crimp | Stainless Steel | E-316-300C | Cam & Groove | FSS300356 | Ferrule | Stainless Steel | 3.824 |  | 100 | 10/19/2015 12:00:00 AM
Campbell | H034648-100 | 3.828 | 3.842 | 0.414 | 0.421 | Crimp | Stainless Steel | FHASS-12C | Class 150 Flange Fixed | FSS300356 | Ferrule | Stainless Steel | 3.824 |  | 100 | 10/19/2015 12:00:00 AM
Campbell | H034648-100 | 3.828 | 3.842 | 0.414 | 0.421 | Crimp | Stainless Steel | HASS-12C | Crimpnology Nipple | FSS300356 | Ferrule | Stainless Steel | 3.824 |  | 100 | 10/19/2015 12:00:00 AM
Campbell | H034648-100 | 3.828 | 3.842 | 0.414 | 0.421 | Crimp | Stainless Steel | THASS-12C | Turnback Nipple | FSS300356 | Ferrule | Stainless Steel | 3.824 |  | 100 | 10/19/2015 12:00:00 AM
Dixon | H034648-100 | 3.836 | 3.851 | 0.418 | 0.425 | King Crimp Nipple | Steel | STC35CS | KingCrimp King Combination Nipple | CS300-11CS | Sleeve | Steel | 3.844 |  | 200 | 12/14/2015 12:00:00 AM
PT Coupling | H034648-100 | 3.84 | 3.858 | 0.42 | 0.429 | Cam and Groove | Aluminum | 1000330 | 30C ALUM HBS | 54930330 | Sleeve | Aluminum | 3.829 |  | 200 | 12/15/2015 12:00:00 AM
PT Coupling | H034648-100 | 3.84 | 3.858 | 0.42 | 0.429 | Cam and Groove | Aluminum | 1000330 | 30C ALUM HBS | 56030330 | Ferrule | Aluminum | 3.829 |  | 200 | 12/15/2015 12:00:00 AM
PT Coupling | H034648-100 | 3.84 | 3.858 | 0.42 | 0.429 | Cam and Groove | Aluminum | 1000330 | 30C ALUM HBS | 54130330 | Ferrule | Stainless Steel | 3.829 |  | 200 | 12/15/2015 12:00:00 AM
PT Coupling | H034648-100 | 3.84 | 3.858 | 0.42 | 0.429 | Cam and Groove | Aluminum | 1000330 | 30C ALUM HBS | 54330330 | Sleeve | Stainless Steel | 3.829 |  | 200 | 12/15/2015 12:00:00 AM
PT Coupling | H034648-100 | 3.84 | 3.858 | 0.42 | 0.429 | Cam and Groove | Aluminum | 1000330L2 | 30C ALUM SLII SLS | 56030330 | Ferrule | Aluminum | 3.829 |  | 200 | 12/15/2015 12:00:00 AM
PT Coupling | H034648-100 | 3.84 | 3.858 | 0.42 | 0.429 | Cam and Groove | Aluminum | 1000330L2 | 30C ALUM SLII SLS | 54130330 | Ferrule | Stainless Steel | 3.829 |  | 200 | 12/15/2015 12:00:00 AM
PT Coupling | H034648-100 | 3.84 | 3.858 | 0.42 | 0.429 | Cam and Groove | Aluminum | 1000330L2 | 30C ALUM SLII SLS | 54330330 | Sleeve | Stainless Steel | 3.829 |  | 200 | 12/15/2015 12:00:00 AM
PT Coupling | H034648-100 | 3.84 | 3.858 | 0.42 | 0.429 | Cam and Groove | Aluminum | 1000530 | 30E ALUM | 54930330 | Sleeve | Aluminum | 3.829 |  | 200 | 12/15/2015 12:00:00 AM
PT Coupling | H034648-100 | 3.84 | 3.858 | 0.42 | 0.429 | Cam and Groove | Aluminum | 1000530 | 30E ALUM | 56030330 | Ferrule | Aluminum | 3.829 |  | 200 | 12/15/2015 12:00:00 AM
PT Coupling | H034648-100 | 3.84 | 3.858 | 0.42 | 0.429 | Cam and Groove | Aluminum | 1000530 | 30E ALUM | 54130330 | Ferrule | Stainless Steel | 3.829 |  | 200 | 12/15/2015 12:00:00 AM
PT Coupling | H034648-100 | 3.84 | 3.858 | 0.42 | 0.429 | Cam and Groove | Aluminum | 1000530 | 30E ALUM | 54330330 | Sleeve | Stainless Steel | 3.829 |  | 200 | 12/15/2015 12:00:00 AM
PT Coupling | H034648-100 | 3.84 | 3.858 | 0.42 | 0.429 | Cam and Groove | Aluminum | 1070330 | 30C ALUM HB | 54930330 | Sleeve | Aluminum | 3.829 |  | 200 | 12/15/2015 12:00:00 AM
PT Coupling | H034648-100 | 3.84 | 3.858 | 0.42 | 0.429 | Cam and Groove | Aluminum | 1070330 | 30C ALUM HB | 56030330 | Ferrule | Aluminum | 3.829 |  | 200 | 12/15/2015 12:00:00 AM
PT Coupling | H034648-100 | 3.84 | 3.858 | 0.42 | 0.429 | Cam and Groove | Aluminum | 1070330 | 30C ALUM HB | 54130330 | Ferrule | Stainless Steel | 3.829 |  | 200 | 12/15/2015 12:00:00 AM
PT Coupling | H034648-100 | 3.84 | 3.858 | 0.42 | 0.429 | Cam and Groove | Aluminum | 1070330 | 30C ALUM HB | 54330330 | Sleeve | Stainless Steel | 3.829 |  | 200 | 12/15/2015 12:00:00 AM
PT Coupling | H034648-100 | 3.84 | 3.858 | 0.42 | 0.429 | Cam and Groove | Aluminum | 1070330L2 | 30C ALUM SLII SLB | 54930330 | Sleeve | Aluminum | 3.829 |  | 200 | 12/15/2015 12:00:00 AM
PT Coupling | H034648-100 | 3.84 | 3.858 | 0.42 | 0.429 | Cam and Groove | Aluminum | 1070330L2 | 30C ALUM SLII SLB | 56030330 | Ferrule | Aluminum | 3.829 |  | 200 | 12/15/2015 12:00:00 AM
PT Coupling | H034648-100 | 3.84 | 3.858 | 0.42 | 0.429 | Cam and Groove | Aluminum | 1070330L2 | 30C ALUM SLII SLB | 54130330 | Ferrule | Stainless Steel | 3.829 |  | 200 | 12/15/2015 12:00:00 AM
PT Coupling | H034648-100 | 3.84 | 3.858 | 0.42 | 0.429 | Cam and Groove | Aluminum | 1070330L2 | 30C ALUM SLII SLB | 54330330 | Sleeve | Stainless Steel | 3.829 |  | 200 | 12/15/2015 12:00:00 AM
PT Coupling | H034648-100 | 3.84 | 3.858 | 0.42 | 0.429 | Combination Nipple | Aluminum | 85640300 | PTCN300 ALUMINUM | 54930330 | Sleeve | Aluminum | 3.829 |  | 200 | 12/15/2015 12:00:00 AM
PT Coupling | H034648-100 | 3.84 | 3.858 | 0.42 | 0.429 | Combination Nipple | Aluminum | 85640300 | PTCN300 ALUMINUM | 56030330 | Ferrule | Aluminum | 3.829 |  | 200 | 12/15/2015 12:00:00 AM
PT Coupling | H034648-100 | 3.84 | 3.858 | 0.42 | 0.429 | Combination Nipple | Aluminum | 85640300 | PTCN300 ALUMINUM | 54130330 | Ferrule | Stainless Steel | 3.829 |  | 200 | 12/15/2015 12:00:00 AM
PT Coupling | H034648-100 | 3.84 | 3.858 | 0.42 | 0.429 | Combination Nipple | Aluminum | 85640300 | PTCN300 ALUMINUM | 54330330 | Sleeve | Stainless Steel | 3.829 |  | 200 | 12/15/2015 12:00:00 AM
PT Coupling | H034648-100 | 3.84 | 3.858 | 0.42 | 0.429 | Combination Nipple | Aluminum | 85640300N | PTCN300N ALUM WELD END | 54930330 | Sleeve | Aluminum | 3.829 |  | 200 | 12/15/2015 12:00:00 AM
PT Coupling | H034648-100 | 3.84 | 3.858 | 0.42 | 0.429 | Combination Nipple | Aluminum | 85640300N | PTCN300N ALUM WELD END | 56030330 | Ferrule | Aluminum | 3.829 |  | 200 | 12/15/2015 12:00:00 AM
PT Coupling | H034648-100 | 3.84 | 3.858 | 0.42 | 0.429 | Combination Nipple | Aluminum | 85640300N | PTCN300N ALUM WELD END | 54130330 | Ferrule | Stainless Steel | 3.829 |  | 200 | 12/15/2015 12:00:00 AM
PT Coupling | H034648-100 | 3.84 | 3.858 | 0.42 | 0.429 | Combination Nipple | Aluminum | 85640300N | PTCN300N ALUM WELD END | 54330330 | Sleeve | Stainless Steel | 3.829 |  | 200 | 12/15/2015 12:00:00 AM
PT Coupling | H034648-100 | 3.84 | 3.858 | 0.42 | 0.429 | Cam and Groove | Aluminum | 1000330 | 30C ALUM HBS | 54030330 | Ferrule | Steel | 3.829 |  | 200 | 12/15/2015 12:00:00 AM
PT Coupling | H034648-100 | 3.84 | 3.858 | 0.42 | 0.429 | Cam and Groove | Aluminum | 1000330 | 30C ALUM HBS | 54230330 | Sleeve | Steel | 3.829 |  | 200 | 12/15/2015 12:00:00 AM
PT Coupling | H034648-100 | 3.84 | 3.858 | 0.42 | 0.429 | Cam and Groove | Aluminum | 1000330L2 | 30C ALUM SLII SLS | 54930330 | Sleeve | Aluminum | 3.829 |  | 200 | 12/15/2015 12:00:00 AM
PT Coupling | H034648-100 | 3.84 | 3.858 | 0.42 | 0.429 | Cam and Groove | Aluminum | 1000330L2 | 30C ALUM SLII SLS | 54030330 | Ferrule | Steel | 3.829 |  | 200 | 12/15/2015 12:00:00 AM
PT Coupling | H034648-100 | 3.84 | 3.858 | 0.42 | 0.429 | Cam and Groove | Aluminum | 1000330L2 | 30C ALUM SLII SLS | 54230330 | Sleeve | Steel | 3.829 |  | 200 | 12/15/2015 12:00:00 AM
PT Coupling | H034648-100 | 3.84 | 3.858 | 0.42 | 0.429 | Cam and Groove | Aluminum | 1000530 | 30E ALUM | 54030330 | Ferrule | Steel | 3.829 |  | 200 | 12/15/2015 12:00:00 AM
PT Coupling | H034648-100 | 3.84 | 3.858 | 0.42 | 0.429 | Cam and Groove | Aluminum | 1000530 | 30E ALUM | 54230330 | Sleeve | Steel | 3.829 |  | 200 | 12/15/2015 12:00:00 AM
PT Coupling | H034648-100 | 3.84 | 3.858 | 0.42 | 0.429 | Cam and Groove | Aluminum | 1070330 | 30C ALUM HB | 54030330 | Ferrule | Steel | 3.829 |  | 200 | 12/15/2015 12:00:00 AM
PT Coupling | H034648-100 | 3.84 | 3.858 | 0.42 | 0.429 | Cam and Groove | Aluminum | 1070330 | 30C ALUM HB | 54230330 | Sleeve | Steel | 3.829 |  | 200 | 12/15/2015 12:00:00 AM
PT Coupling | H034648-100 | 3.84 | 3.858 | 0.42 | 0.429 | Cam and Groove | Aluminum | 1070330L2 | 30C ALUM SLII SLB | 54030330 | Ferrule | Steel | 3.829 |  | 200 | 12/15/2015 12:00:00 AM
PT Coupling | H034648-100 | 3.84 | 3.858 | 0.42 | 0.429 | Cam and Groove | Aluminum | 1070330L2 | 30C ALUM SLII SLB | 54230330 | Sleeve | Steel | 3.829 |  | 200 | 12/15/2015 12:00:00 AM
PT Coupling | H034648-100 | 3.84 | 3.858 | 0.42 | 0.429 | Cam and Groove | Aluminum | 2000330 | 30C HCALUM | 54930330 | Sleeve | Aluminum | 3.829 |  | 200 | 12/15/2015 12:00:00 AM
PT Coupling | H034648-100 | 3.84 | 3.858 | 0.42 | 0.429 | Cam and Groove | Aluminum | 2000330 | 30C HCALUM | 56030330 | Ferrule | Aluminum | 3.829 |  | 200 | 12/15/2015 12:00:00 AM
PT Coupling | H034648-100 | 3.84 | 3.858 | 0.42 | 0.429 | Cam and Groove | Aluminum | 2000330 | 30C HCALUM | 54130330 | Ferrule | Stainless Steel | 3.829 |  | 200 | 12/15/2015 12:00:00 AM
PT Coupling | H034648-100 | 3.84 | 3.858 | 0.42 | 0.429 | Cam and Groove | Aluminum | 2000330 | 30C HCALUM | 54330330 | Sleeve | Stainless Steel | 3.829 |  | 200 | 12/15/2015 12:00:00 AM
PT Coupling | H034648-100 | 3.84 | 3.858 | 0.42 | 0.429 | Cam and Groove | Aluminum | 2000330 | 30C HCALUM | 54030330 | Ferrule | Steel | 3.829 |  | 200 | 12/15/2015 12:00:00 AM
PT Coupling | H034648-100 | 3.84 | 3.858 | 0.42 | 0.429 | Cam and Groove | Aluminum | 2000330 | 30C HCALUM | 54230330 | Sleeve | Steel | 3.829 |  | 200 | 12/15/2015 12:00:00 AM
PT Coupling | H034648-100 | 3.84 | 3.858 | 0.42 | 0.429 | Cam and Groove | Aluminum | 2000530 | 30E HCALUM | 54930330 | Sleeve | Aluminum | 3.829 |  | 200 | 12/15/2015 12:00:00 AM
PT Coupling | H034648-100 | 3.84 | 3.858 | 0.42 | 0.429 | Cam and Groove | Aluminum | 2000530 | 30E HCALUM | 56030330 | Ferrule | Aluminum | 3.829 |  | 200 | 12/15/2015 12:00:00 AM
PT Coupling | H034648-100 | 3.84 | 3.858 | 0.42 | 0.429 | Cam and Groove | Aluminum | 2000530 | 30E HCALUM | 54130330 | Ferrule | Stainless Steel | 3.829 |  | 200 | 12/15/2015 12:00:00 AM
PT Coupling | H034648-100 | 3.84 | 3.858 | 0.42 | 0.429 | Cam and Groove | Aluminum | 2000530 | 30E HCALUM | 54330330 | Sleeve | Stainless Steel | 3.829 |  | 200 | 12/15/2015 12:00:00 AM
PT Coupling | H034648-100 | 3.84 | 3.858 | 0.42 | 0.429 | Cam and Groove | Aluminum | 2000530 | 30E HCALUM | 54030330 | Ferrule | Steel | 3.829 |  | 200 | 12/15/2015 12:00:00 AM
PT Coupling | H034648-100 | 3.84 | 3.858 | 0.42 | 0.429 | Cam and Groove | Aluminum | 2000530 | 30E HCALUM | 54230330 | Sleeve | Steel | 3.829 |  | 200 | 12/15/2015 12:00:00 AM
PT Coupling | H034648-100 | 3.84 | 3.858 | 0.42 | 0.429 | Interlocking Crimp Stem | Aluminum | 5743002 | 30TMC50AL BODY | 54930330 | Sleeve | Aluminum | 3.829 |  | 600 | 12/15/2015 12:00:00 AM
PT Coupling | H034648-100 | 3.84 | 3.858 | 0.42 | 0.429 | Interlocking Crimp Stem | Aluminum | 5743002 | 30TMC50AL BODY | 56030330 | Ferrule | Aluminum | 3.829 |  | 600 | 12/15/2015 12:00:00 AM
PT Coupling | H034648-100 | 3.84 | 3.858 | 0.42 | 0.429 | Interlocking Crimp Stem | Aluminum | 5743002 | 30TMC50AL BODY | 54130330 | Ferrule | Stainless Steel | 3.829 |  | 600 | 12/15/2015 12:00:00 AM
PT Coupling | H034648-100 | 3.84 | 3.858 | 0.42 | 0.429 | Interlocking Crimp Stem | Aluminum | 5743002 | 30TMC50AL BODY | 54330330 | Sleeve | Stainless Steel | 3.829 |  | 600 | 12/15/2015 12:00:00 AM
PT Coupling | H034648-100 | 3.84 | 3.858 | 0.42 | 0.429 | Interlocking Crimp Stem | Aluminum | 5743002 | 30TMC50AL BODY | 54030330 | Ferrule | Steel | 3.829 |  | 600 | 12/15/2015 12:00:00 AM
PT Coupling | H034648-100 | 3.84 | 3.858 | 0.42 | 0.429 | Interlocking Crimp Stem | Aluminum | 5743002 | 30TMC50AL BODY | 54230330 | Sleeve | Steel | 3.829 |  | 600 | 12/15/2015 12:00:00 AM
PT Coupling | H034648-100 | 3.84 | 3.858 | 0.42 | 0.429 | Interlocking Crimp Stem | Aluminum | 5743014 | 30WC50AL | 54930330 | Sleeve | Aluminum | 3.829 |  | 600 | 12/15/2015 12:00:00 AM
PT Coupling | H034648-100 | 3.84 | 3.858 | 0.42 | 0.429 | Interlocking Crimp Stem | Aluminum | 5743014 | 30WC50AL | 56030330 | Ferrule | Aluminum | 3.829 |  | 600 | 12/15/2015 12:00:00 AM
PT Coupling | H034648-100 | 3.84 | 3.858 | 0.42 | 0.429 | Interlocking Crimp Stem | Aluminum | 5743014 | 30WC50AL | 54130330 | Ferrule | Stainless Steel | 3.829 |  | 600 | 12/15/2015 12:00:00 AM
PT Coupling | H034648-100 | 3.84 | 3.858 | 0.42 | 0.429 | Interlocking Crimp Stem | Aluminum | 5743014 | 30WC50AL | 54330330 | Sleeve | Stainless Steel | 3.829 |  | 600 | 12/15/2015 12:00:00 AM
PT Coupling | H034648-100 | 3.84 | 3.858 | 0.42 | 0.429 | Interlocking Crimp Stem | Aluminum | 5743014 | 30WC50AL | 54030330 | Ferrule | Steel | 3.829 |  | 600 | 12/15/2015 12:00:00 AM
PT Coupling | H034648-100 | 3.84 | 3.858 | 0.42 | 0.429 | Interlocking Crimp Stem | Aluminum | 5743014 | 30WC50AL | 54230330 | Sleeve | Steel | 3.829 |  | 600 | 12/15/2015 12:00:00 AM
PT Coupling | H034648-100 | 3.84 | 3.858 | 0.42 | 0.429 | Combination Nipple | Aluminum | 85640300 | PTCN300 ALUMINUM | 54030330 | Ferrule | Steel | 3.829 |  | 200 | 12/15/2015 12:00:00 AM
PT Coupling | H034648-100 | 3.84 | 3.858 | 0.42 | 0.429 | Combination Nipple | Aluminum | 85640300 | PTCN300 ALUMINUM | 54230330 | Sleeve | Steel | 3.829 |  | 200 | 12/15/2015 12:00:00 AM
PT Coupling | H034648-100 | 3.84 | 3.858 | 0.42 | 0.429 | Combination Nipple | Aluminum | 85640300N | PTCN300N ALUM WELD END | 54030330 | Ferrule | Steel | 3.829 |  | 200 | 12/15/2015 12:00:00 AM
PT Coupling | H034648-100 | 3.84 | 3.858 | 0.42 | 0.429 | Combination Nipple | Aluminum | 85640300N | PTCN300N ALUM WELD END | 54230330 | Sleeve | Steel | 3.829 |  | 200 | 12/15/2015 12:00:00 AM
PT Coupling | H034648-100 | 3.84 | 3.858 | 0.42 | 0.429 | Cam and Groove | Brass | 1200330 | 30C BRASS HB | 54930330 | Sleeve | Aluminum | 3.829 |  | 200 | 12/15/2015 12:00:00 AM
PT Coupling | H034648-100 | 3.84 | 3.858 | 0.42 | 0.429 | Cam and Groove | Brass | 1200330 | 30C BRASS HB | 56030330 | Ferrule | Aluminum | 3.829 |  | 200 | 12/15/2015 12:00:00 AM
PT Coupling | H034648-100 | 3.84 | 3.858 | 0.42 | 0.429 | Cam and Groove | Brass | 1200330 | 30C BRASS HB | 54130330 | Ferrule | Stainless Steel | 3.829 |  | 200 | 12/15/2015 12:00:00 AM
PT Coupling | H034648-100 | 3.84 | 3.858 | 0.42 | 0.429 | Cam and Groove | Brass | 1200330 | 30C BRASS HB | 54330330 | Sleeve | Stainless Steel | 3.829 |  | 200 | 12/15/2015 12:00:00 AM
PT Coupling | H034648-100 | 3.84 | 3.858 | 0.42 | 0.429 | Cam and Groove | Brass | 1200330 | 30C BRASS HB | 54030330 | Ferrule | Steel | 3.829 |  | 200 | 12/15/2015 12:00:00 AM
PT Coupling | H034648-100 | 3.84 | 3.858 | 0.42 | 0.429 | Cam and Groove | Brass | 1200330 | 30C BRASS HB | 54230330 | Sleeve | Steel | 3.829 |  | 200 | 12/15/2015 12:00:00 AM
PT Coupling | H034648-100 | 3.84 | 3.858 | 0.42 | 0.429 | Cam and Groove | Brass | 1200330L2 | 30C BRASS SLII SLB | 54930330 | Sleeve | Aluminum | 3.829 |  | 200 | 12/15/2015 12:00:00 AM
PT Coupling | H034648-100 | 3.84 | 3.858 | 0.42 | 0.429 | Cam and Groove | Brass | 1200330L2 | 30C BRASS SLII SLB | 56030330 | Ferrule | Aluminum | 3.829 |  | 200 | 12/15/2015 12:00:00 AM
PT Coupling | H034648-100 | 3.84 | 3.858 | 0.42 | 0.429 | Cam and Groove | Brass | 1200330L2 | 30C BRASS SLII SLB | 54130330 | Ferrule | Stainless Steel | 3.829 |  | 200 | 12/15/2015 12:00:00 AM
PT Coupling | H034648-100 | 3.84 | 3.858 | 0.42 | 0.429 | Cam and Groove | Brass | 1200330L2 | 30C BRASS SLII SLB | 54330330 | Sleeve | Stainless Steel | 3.829 |  | 200 | 12/15/2015 12:00:00 AM
PT Coupling | H034648-100 | 3.84 | 3.858 | 0.42 | 0.429 | Cam and Groove | Brass | 1200330L2 | 30C BRASS SLII SLB | 54030330 | Ferrule | Steel | 3.829 |  | 200 | 12/15/2015 12:00:00 AM
PT Coupling | H034648-100 | 3.84 | 3.858 | 0.42 | 0.429 | Cam and Groove | Brass | 1200330L2 | 30C BRASS SLII SLB | 54230330 | Sleeve | Steel | 3.829 |  | 200 | 12/15/2015 12:00:00 AM
PT Coupling | H034648-100 | 3.84 | 3.858 | 0.42 | 0.429 | Cam and Groove | Brass | 1200330SL | 30CSL BRASS STA-LOK HB | 54930330 | Sleeve | Aluminum | 3.829 |  | 200 | 12/15/2015 12:00:00 AM
PT Coupling | H034648-100 | 3.84 | 3.858 | 0.42 | 0.429 | Cam and Groove | Brass | 1200330SL | 30CSL BRASS STA-LOK HB | 56030330 | Ferrule | Aluminum | 3.829 |  | 200 | 12/15/2015 12:00:00 AM
PT Coupling | H034648-100 | 3.84 | 3.858 | 0.42 | 0.429 | Cam and Groove | Brass | 1200330SL | 30CSL BRASS STA-LOK HB | 54130330 | Ferrule | Stainless Steel | 3.829 |  | 200 | 12/15/2015 12:00:00 AM
PT Coupling | H034648-100 | 3.84 | 3.858 | 0.42 | 0.429 | Cam and Groove | Brass | 1200330SL | 30CSL BRASS STA-LOK HB | 54330330 | Sleeve | Stainless Steel | 3.829 |  | 200 | 12/15/2015 12:00:00 AM
PT Coupling | H034648-100 | 3.84 | 3.858 | 0.42 | 0.429 | Cam and Groove | Brass | 1200330SL | 30CSL BRASS STA-LOK HB | 54030330 | Ferrule | Steel | 3.829 |  | 200 | 12/15/2015 12:00:00 AM
PT Coupling | H034648-100 | 3.84 | 3.858 | 0.42 | 0.429 | Cam and Groove | Brass | 1200330SL | 30CSL BRASS STA-LOK HB | 54230330 | Sleeve | Steel | 3.829 |  | 200 | 12/15/2015 12:00:00 AM
PT Coupling | H034648-100 | 3.84 | 3.858 | 0.42 | 0.429 | Cam and Groove | Brass | 1200530 | 30E BRASS | 54930330 | Sleeve | Aluminum | 3.829 |  | 200 | 12/15/2015 12:00:00 AM
PT Coupling | H034648-100 | 3.84 | 3.858 | 0.42 | 0.429 | Cam and Groove | Brass | 1200530 | 30E BRASS | 56030330 | Ferrule | Aluminum | 3.829 |  | 200 | 12/15/2015 12:00:00 AM
PT Coupling | H034648-100 | 3.84 | 3.858 | 0.42 | 0.429 | Cam and Groove | Brass | 1200530 | 30E BRASS | 54130330 | Ferrule | Stainless Steel | 3.829 |  | 200 | 12/15/2015 12:00:00 AM
PT Coupling | H034648-100 | 3.84 | 3.858 | 0.42 | 0.429 | Cam and Groove | Brass | 1200530 | 30E BRASS | 54330330 | Sleeve | Stainless Steel | 3.829 |  | 200 | 12/15/2015 12:00:00 AM
PT Coupling | H034648-100 | 3.84 | 3.858 | 0.42 | 0.429 | Cam and Groove | Brass | 1200530 | 30E BRASS | 54030330 | Ferrule | Steel | 3.829 |  | 200 | 12/15/2015 12:00:00 AM
PT Coupling | H034648-100 | 3.84 | 3.858 | 0.42 | 0.429 | Cam and Groove | Brass | 1200530 | 30E BRASS | 54230330 | Sleeve | Steel | 3.829 |  | 200 | 12/15/2015 12:00:00 AM
PT Coupling | H034648-100 | 3.84 | 3.858 | 0.42 | 0.429 | Cam and Groove | Brass | 1290330 | 30C BRASS HBS | 54930330 | Sleeve | Aluminum | 3.829 |  | 200 | 12/15/2015 12:00:00 AM
PT Coupling | H034648-100 | 3.84 | 3.858 | 0.42 | 0.429 | Cam and Groove | Brass | 1290330 | 30C BRASS HBS | 56030330 | Ferrule | Aluminum | 3.829 |  | 200 | 12/15/2015 12:00:00 AM
PT Coupling | H034648-100 | 3.84 | 3.858 | 0.42 | 0.429 | Cam and Groove | Brass | 1290330 | 30C BRASS HBS | 54130330 | Ferrule | Stainless Steel | 3.829 |  | 200 | 12/15/2015 12:00:00 AM
PT Coupling | H034648-100 | 3.84 | 3.858 | 0.42 | 0.429 | Cam and Groove | Brass | 1290330 | 30C BRASS HBS | 54330330 | Sleeve | Stainless Steel | 3.829 |  | 200 | 12/15/2015 12:00:00 AM
PT Coupling | H034648-100 | 3.84 | 3.858 | 0.42 | 0.429 | Cam and Groove | Brass | 1290330 | 30C BRASS HBS | 54030330 | Ferrule | Steel | 3.829 |  | 200 | 12/15/2015 12:00:00 AM
PT Coupling | H034648-100 | 3.84 | 3.858 | 0.42 | 0.429 | Cam and Groove | Brass | 1290330 | 30C BRASS HBS | 54230330 | Sleeve | Steel | 3.829 |  | 200 | 12/15/2015 12:00:00 AM
PT Coupling | H034648-100 | 3.84 | 3.858 | 0.42 | 0.429 | Cam and Groove | Brass | 1290330L2 | 30C BRASS SLII SLS | 54930330 | Sleeve | Aluminum | 3.829 |  | 200 | 12/15/2015 12:00:00 AM
PT Coupling | H034648-100 | 3.84 | 3.858 | 0.42 | 0.429 | Cam and Groove | Brass | 1290330L2 | 30C BRASS SLII SLS | 56030330 | Ferrule | Aluminum | 3.829 |  | 200 | 12/15/2015 12:00:00 AM
PT Coupling | H034648-100 | 3.84 | 3.858 | 0.42 | 0.429 | Cam and Groove | Brass | 1290330L2 | 30C BRASS SLII SLS | 54130330 | Ferrule | Stainless Steel | 3.829 |  | 200 | 12/15/2015 12:00:00 AM
PT Coupling | H034648-100 | 3.84 | 3.858 | 0.42 | 0.429 | Cam and Groove | Brass | 1290330L2 | 30C BRASS SLII SLS | 54330330 | Sleeve | Stainless Steel | 3.829 |  | 200 | 12/15/2015 12:00:00 AM
PT Coupling | H034648-100 | 3.84 | 3.858 | 0.42 | 0.429 | Cam and Groove | Brass | 1290330L2 | 30C BRASS SLII SLS | 54030330 | Ferrule | Steel | 3.829 |  | 200 | 12/15/2015 12:00:00 AM
PT Coupling | H034648-100 | 3.84 | 3.858 | 0.42 | 0.429 | Cam and Groove | Brass | 1290330L2 | 30C BRASS SLII SLS | 54230330 | Sleeve | Steel | 3.829 |  | 200 | 12/15/2015 12:00:00 AM
PT Coupling | H034648-100 | 3.84 | 3.858 | 0.42 | 0.429 | Combination Nipple | Brass | 82640300BR | PTCN300 BRASS | 54930330 | Sleeve | Aluminum | 3.829 |  | 200 | 12/15/2015 12:00:00 AM
PT Coupling | H034648-100 | 3.84 | 3.858 | 0.42 | 0.429 | Combination Nipple | Brass | 82640300BR | PTCN300 BRASS | 56030330 | Ferrule | Aluminum | 3.829 |  | 200 | 12/15/2015 12:00:00 AM
PT Coupling | H034648-100 | 3.84 | 3.858 | 0.42 | 0.429 | Combination Nipple | Brass | 82640300BR | PTCN300 BRASS | 54130330 | Ferrule | Stainless Steel | 3.829 |  | 200 | 12/15/2015 12:00:00 AM
PT Coupling | H034648-100 | 3.84 | 3.858 | 0.42 | 0.429 | Combination Nipple | Brass | 82640300BR | PTCN300 BRASS | 54330330 | Sleeve | Stainless Steel | 3.829 |  | 200 | 12/15/2015 12:00:00 AM
PT Coupling | H034648-100 | 3.84 | 3.858 | 0.42 | 0.429 | Combination Nipple | Brass | 82640300BR | PTCN300 BRASS | 54030330 | Ferrule | Steel | 3.829 |  | 200 | 12/15/2015 12:00:00 AM
PT Coupling | H034648-100 | 3.84 | 3.858 | 0.42 | 0.429 | Combination Nipple | Brass | 82640300BR | PTCN300 BRASS | 54230330 | Sleeve | Steel | 3.829 |  | 200 | 12/15/2015 12:00:00 AM
PT Coupling | H034648-100 | 3.84 | 3.858 | 0.42 | 0.429 | Cam and Groove | Ductile Iron | 1800330 | 30C DUCTILE | 54930330 | Sleeve | Aluminum | 3.829 |  | 200 | 12/15/2015 12:00:00 AM
PT Coupling | H034648-100 | 3.84 | 3.858 | 0.42 | 0.429 | Cam and Groove | Ductile Iron | 1800330 | 30C DUCTILE | 56030330 | Ferrule | Aluminum | 3.829 |  | 200 | 12/15/2015 12:00:00 AM
PT Coupling | H034648-100 | 3.84 | 3.858 | 0.42 | 0.429 | Cam and Groove | Ductile Iron | 1800330 | 30C DUCTILE | 54130330 | Ferrule | Stainless Steel | 3.829 |  | 200 | 12/15/2015 12:00:00 AM
PT Coupling | H034648-100 | 3.84 | 3.858 | 0.42 | 0.429 | Cam and Groove | Ductile Iron | 1800330 | 30C DUCTILE | 54330330 | Sleeve | Stainless Steel | 3.829 |  | 200 | 12/15/2015 12:00:00 AM
PT Coupling | H034648-100 | 3.84 | 3.858 | 0.42 | 0.429 | Cam and Groove | Ductile Iron | 1800330 | 30C DUCTILE | 54030330 | Ferrule | Steel | 3.829 |  | 200 | 12/15/2015 12:00:00 AM
PT Coupling | H034648-100 | 3.84 | 3.858 | 0.42 | 0.429 | Cam and Groove | Ductile Iron | 1800330 | 30C DUCTILE | 54230330 | Sleeve | Steel | 3.829 |  | 200 | 12/15/2015 12:00:00 AM
PT Coupling | H034648-100 | 3.84 | 3.858 | 0.42 | 0.429 | Cam and Groove | Ductile Iron | 1800530 | 30E DUCTILE | 54930330 | Sleeve | Aluminum | 3.829 |  | 200 | 12/15/2015 12:00:00 AM
PT Coupling | H034648-100 | 3.84 | 3.858 | 0.42 | 0.429 | Cam and Groove | Ductile Iron | 1800530 | 30E DUCTILE | 56030330 | Ferrule | Aluminum | 3.829 |  | 200 | 12/15/2015 12:00:00 AM
PT Coupling | H034648-100 | 3.84 | 3.858 | 0.42 | 0.429 | Cam and Groove | Ductile Iron | 1800530 | 30E DUCTILE | 54130330 | Ferrule | Stainless Steel | 3.829 |  | 200 | 12/15/2015 12:00:00 AM
PT Coupling | H034648-100 | 3.84 | 3.858 | 0.42 | 0.429 | Cam and Groove | Ductile Iron | 1800530 | 30E DUCTILE | 54330330 | Sleeve | Stainless Steel | 3.829 |  | 200 | 12/15/2015 12:00:00 AM
PT Coupling | H034648-100 | 3.84 | 3.858 | 0.42 | 0.429 | Cam and Groove | Ductile Iron | 1800530 | 30E DUCTILE | 54030330 | Ferrule | Steel | 3.829 |  | 200 | 12/15/2015 12:00:00 AM
PT Coupling | H034648-100 | 3.84 | 3.858 | 0.42 | 0.429 | Cam and Groove | Ductile Iron | 1800530 | 30E DUCTILE | 54230330 | Sleeve | Steel | 3.829 |  | 200 | 12/15/2015 12:00:00 AM
PT Coupling | H034648-100 | 3.84 | 3.858 | 0.42 | 0.429 | Cam and Groove | Hastealloy | 2600330 | 30C HASTELLOY® C | 54930330 | Sleeve | Aluminum | 3.829 |  | 200 | 12/15/2015 12:00:00 AM
PT Coupling | H034648-100 | 3.84 | 3.858 | 0.42 | 0.429 | Cam and Groove | Hastealloy | 2600330 | 30C HASTELLOY® C | 56030330 | Ferrule | Aluminum | 3.829 |  | 200 | 12/15/2015 12:00:00 AM
PT Coupling | H034648-100 | 3.84 | 3.858 | 0.42 | 0.429 | Cam and Groove | Hastealloy | 2600330 | 30C HASTELLOY® C | 54130330 | Ferrule | Stainless Steel | 3.829 |  | 200 | 12/15/2015 12:00:00 AM
PT Coupling | H034648-100 | 3.84 | 3.858 | 0.42 | 0.429 | Cam and Groove | Hastealloy | 2600330 | 30C HASTELLOY® C | 54330330 | Sleeve | Stainless Steel | 3.829 |  | 200 | 12/15/2015 12:00:00 AM
PT Coupling | H034648-100 | 3.84 | 3.858 | 0.42 | 0.429 | Cam and Groove | Hastealloy | 2600330 | 30C HASTELLOY® C | 54030330 | Ferrule | Steel | 3.829 |  | 200 | 12/15/2015 12:00:00 AM
PT Coupling | H034648-100 | 3.84 | 3.858 | 0.42 | 0.429 | Cam and Groove | Hastealloy | 2600330 | 30C HASTELLOY® C | 54230330 | Sleeve | Steel | 3.829 |  | 200 | 12/15/2015 12:00:00 AM
PT Coupling | H034648-100 | 3.84 | 3.858 | 0.42 | 0.429 | Cam and Groove | Hastealloy | 2600530 | 30E HASTELLOY® C | 54930330 | Sleeve | Aluminum | 3.829 |  | 200 | 12/15/2015 12:00:00 AM
PT Coupling | H034648-100 | 3.84 | 3.858 | 0.42 | 0.429 | Cam and Groove | Hastealloy | 2600530 | 30E HASTELLOY® C | 56030330 | Ferrule | Aluminum | 3.829 |  | 200 | 12/15/2015 12:00:00 AM
PT Coupling | H034648-100 | 3.84 | 3.858 | 0.42 | 0.429 | Cam and Groove | Hastealloy | 2600530 | 30E HASTELLOY® C | 54130330 | Ferrule | Stainless Steel | 3.829 |  | 200 | 12/15/2015 12:00:00 AM
PT Coupling | H034648-100 | 3.84 | 3.858 | 0.42 | 0.429 | Cam and Groove | Hastealloy | 2600530 | 30E HASTELLOY® C | 54330330 | Sleeve | Stainless Steel | 3.829 |  | 200 | 12/15/2015 12:00:00 AM
PT Coupling | H034648-100 | 3.84 | 3.858 | 0.42 | 0.429 | Cam and Groove | Hastealloy | 2600530 | 30E HASTELLOY® C | 54030330 | Ferrule | Steel | 3.829 |  | 200 | 12/15/2015 12:00:00 AM
PT Coupling | H034648-100 | 3.84 | 3.858 | 0.42 | 0.429 | Cam and Groove | Hastealloy | 2600530 | 30E HASTELLOY® C | 54230330 | Sleeve | Steel | 3.829 |  | 200 | 12/15/2015 12:00:00 AM
PT Coupling | H034648-100 | 3.84 | 3.858 | 0.42 | 0.429 | Cam and Groove | Monel | 2200330 | 30C MONEL | 54930330 | Sleeve | Aluminum | 3.829 |  | 200 | 12/15/2015 12:00:00 AM
PT Coupling | H034648-100 | 3.84 | 3.858 | 0.42 | 0.429 | Cam and Groove | Monel | 2200330 | 30C MONEL | 56030330 | Ferrule | Aluminum | 3.829 |  | 200 | 12/15/2015 12:00:00 AM
PT Coupling | H034648-100 | 3.84 | 3.858 | 0.42 | 0.429 | Cam and Groove | Monel | 2200330 | 30C MONEL | 54130330 | Ferrule | Stainless Steel | 3.829 |  | 200 | 12/15/2015 12:00:00 AM
PT Coupling | H034648-100 | 3.84 | 3.858 | 0.42 | 0.429 | Cam and Groove | Monel | 2200330 | 30C MONEL | 54330330 | Sleeve | Stainless Steel | 3.829 |  | 200 | 12/15/2015 12:00:00 AM
PT Coupling | H034648-100 | 3.84 | 3.858 | 0.42 | 0.429 | Cam and Groove | Monel | 2200330 | 30C MONEL | 54030330 | Ferrule | Steel | 3.829 |  | 200 | 12/15/2015 12:00:00 AM
PT Coupling | H034648-100 | 3.84 | 3.858 | 0.42 | 0.429 | Cam and Groove | Monel | 2200330 | 30C MONEL | 54230330 | Sleeve | Steel | 3.829 |  | 200 | 12/15/2015 12:00:00 AM
PT Coupling | H034648-100 | 3.84 | 3.858 | 0.42 | 0.429 | Cam and Groove | Monel | 2200530 | 30E MONEL | 54930330 | Sleeve | Aluminum | 3.829 |  | 200 | 12/15/2015 12:00:00 AM
PT Coupling | H034648-100 | 3.84 | 3.858 | 0.42 | 0.429 | Cam and Groove | Monel | 2200530 | 30E MONEL | 56030330 | Ferrule | Aluminum | 3.829 |  | 200 | 12/15/2015 12:00:00 AM
PT Coupling | H034648-100 | 3.84 | 3.858 | 0.42 | 0.429 | Cam and Groove | Monel | 2200530 | 30E MONEL | 54130330 | Ferrule | Stainless Steel | 3.829 |  | 200 | 12/15/2015 12:00:00 AM
PT Coupling | H034648-100 | 3.84 | 3.858 | 0.42 | 0.429 | Cam and Groove | Monel | 2200530 | 30E MONEL | 54330330 | Sleeve | Stainless Steel | 3.829 |  | 200 | 12/15/2015 12:00:00 AM
PT Coupling | H034648-100 | 3.84 | 3.858 | 0.42 | 0.429 | Cam and Groove | Monel | 2200530 | 30E MONEL | 54030330 | Ferrule | Steel | 3.829 |  | 200 | 12/15/2015 12:00:00 AM
PT Coupling | H034648-100 | 3.84 | 3.858 | 0.42 | 0.429 | Cam and Groove | Monel | 2200530 | 30E MONEL | 54230330 | Sleeve | Steel | 3.829 |  | 200 | 12/15/2015 12:00:00 AM
PT Coupling | H034648-100 | 3.84 | 3.858 | 0.42 | 0.429 | Cam and Groove | Stainless Steel | 1400330 | 30C SS | 54930330 | Sleeve | Aluminum | 3.829 |  | 200 | 12/15/2015 12:00:00 AM
PT Coupling | H034648-100 | 3.84 | 3.858 | 0.42 | 0.429 | Cam and Groove | Stainless Steel | 1400330 | 30C SS | 56030330 | Ferrule | Aluminum | 3.829 |  | 200 | 12/15/2015 12:00:00 AM
PT Coupling | H034648-100 | 3.84 | 3.858 | 0.42 | 0.429 | Cam and Groove | Stainless Steel | 1400330 | 30C SS | 54130330 | Ferrule | Stainless Steel | 3.829 |  | 200 | 12/15/2015 12:00:00 AM
PT Coupling | H034648-100 | 3.84 | 3.858 | 0.42 | 0.429 | Cam and Groove | Stainless Steel | 1400330 | 30C SS | 54330330 | Sleeve | Stainless Steel | 3.829 |  | 200 | 12/15/2015 12:00:00 AM
PT Coupling | H034648-100 | 3.84 | 3.858 | 0.42 | 0.429 | Cam and Groove | Stainless Steel | 1400330 | 30C SS | 54030330 | Ferrule | Steel | 3.829 |  | 200 | 12/15/2015 12:00:00 AM
PT Coupling | H034648-100 | 3.84 | 3.858 | 0.42 | 0.429 | Cam and Groove | Stainless Steel | 1400330 | 30C SS | 54230330 | Sleeve | Steel | 3.829 |  | 200 | 12/15/2015 12:00:00 AM
PT Coupling | H034648-100 | 3.84 | 3.858 | 0.42 | 0.429 | Cam and Groove | Stainless Steel | 1400330L2 | 30C SS SLII | 54930330 | Sleeve | Aluminum | 3.829 |  | 200 | 12/15/2015 12:00:00 AM
PT Coupling | H034648-100 | 3.84 | 3.858 | 0.42 | 0.429 | Cam and Groove | Stainless Steel | 1400330L2 | 30C SS SLII | 56030330 | Ferrule | Aluminum | 3.829 |  | 200 | 12/15/2015 12:00:00 AM
PT Coupling | H034648-100 | 3.84 | 3.858 | 0.42 | 0.429 | Cam and Groove | Stainless Steel | 1400330L2 | 30C SS SLII | 54130330 | Ferrule | Stainless Steel | 3.829 |  | 200 | 12/15/2015 12:00:00 AM
PT Coupling | H034648-100 | 3.84 | 3.858 | 0.42 | 0.429 | Cam and Groove | Stainless Steel | 1400330L2 | 30C SS SLII | 54330330 | Sleeve | Stainless Steel | 3.829 |  | 200 | 12/15/2015 12:00:00 AM
PT Coupling | H034648-100 | 3.84 | 3.858 | 0.42 | 0.429 | Cam and Groove | Stainless Steel | 1400330L2 | 30C SS SLII | 54030330 | Ferrule | Steel | 3.829 |  | 200 | 12/15/2015 12:00:00 AM
PT Coupling | H034648-100 | 3.84 | 3.858 | 0.42 | 0.429 | Cam and Groove | Stainless Steel | 1400330L2 | 30C SS SLII | 54230330 | Sleeve | Steel | 3.829 |  | 200 | 12/15/2015 12:00:00 AM
PT Coupling | H034648-100 | 3.84 | 3.858 | 0.42 | 0.429 | Cam and Groove | Stainless Steel | 1400530 | 30E SS | 54930330 | Sleeve | Aluminum | 3.829 |  | 200 | 12/15/2015 12:00:00 AM
PT Coupling | H034648-100 | 3.84 | 3.858 | 0.42 | 0.429 | Cam and Groove | Stainless Steel | 1400530 | 30E SS | 56030330 | Ferrule | Aluminum | 3.829 |  | 200 | 12/15/2015 12:00:00 AM
PT Coupling | H034648-100 | 3.84 | 3.858 | 0.42 | 0.429 | Cam and Groove | Stainless Steel | 1400530 | 30E SS | 54130330 | Ferrule | Stainless Steel | 3.829 |  | 200 | 12/15/2015 12:00:00 AM
PT Coupling | H034648-100 | 3.84 | 3.858 | 0.42 | 0.429 | Cam and Groove | Stainless Steel | 1400530 | 30E SS | 54330330 | Sleeve | Stainless Steel | 3.829 |  | 200 | 12/15/2015 12:00:00 AM
PT Coupling | H034648-100 | 3.84 | 3.858 | 0.42 | 0.429 | Cam and Groove | Stainless Steel | 1400530 | 30E SS | 54030330 | Ferrule | Steel | 3.829 |  | 200 | 12/15/2015 12:00:00 AM
PT Coupling | H034648-100 | 3.84 | 3.858 | 0.42 | 0.429 | Cam and Groove | Stainless Steel | 1400530 | 30E SS | 54230330 | Sleeve | Steel | 3.829 |  | 200 | 12/15/2015 12:00:00 AM
PT Coupling | H034648-100 | 3.84 | 3.858 | 0.42 | 0.429 | Interlocking Crimp Stem | Stainless Steel | 5713002 | 30TMC50SS BODY | 54930330 | Sleeve | Aluminum | 3.829 |  | 600 | 12/15/2015 12:00:00 AM
PT Coupling | H034648-100 | 3.84 | 3.858 | 0.42 | 0.429 | Interlocking Crimp Stem | Stainless Steel | 5713002 | 30TMC50SS BODY | 56030330 | Ferrule | Aluminum | 3.829 |  | 600 | 12/15/2015 12:00:00 AM
PT Coupling | H034648-100 | 3.84 | 3.858 | 0.42 | 0.429 | Interlocking Crimp Stem | Stainless Steel | 5713002 | 30TMC50SS BODY | 54130330 | Ferrule | Stainless Steel | 3.829 |  | 600 | 12/15/2015 12:00:00 AM
PT Coupling | H034648-100 | 3.84 | 3.858 | 0.42 | 0.429 | Interlocking Crimp Stem | Stainless Steel | 5713002 | 30TMC50SS BODY | 54330330 | Sleeve | Stainless Steel | 3.829 |  | 600 | 12/15/2015 12:00:00 AM
PT Coupling | H034648-100 | 3.84 | 3.858 | 0.42 | 0.429 | Interlocking Crimp Stem | Stainless Steel | 5713002 | 30TMC50SS BODY | 54030330 | Ferrule | Steel | 3.829 |  | 600 | 12/15/2015 12:00:00 AM
PT Coupling | H034648-100 | 3.84 | 3.858 | 0.42 | 0.429 | Interlocking Crimp Stem | Stainless Steel | 5713002 | 30TMC50SS BODY | 54230330 | Sleeve | Steel | 3.829 |  | 600 | 12/15/2015 12:00:00 AM
PT Coupling | H034648-100 | 3.84 | 3.858 | 0.42 | 0.429 | Interlocking Crimp Stem | Stainless Steel | 5713014 | 30WC50SS BODY 304SS | 54930330 | Sleeve | Aluminum | 3.829 |  | 600 | 12/15/2015 12:00:00 AM
PT Coupling | H034648-100 | 3.84 | 3.858 | 0.42 | 0.429 | Interlocking Crimp Stem | Stainless Steel | 5713014 | 30WC50SS BODY 304SS | 56030330 | Ferrule | Aluminum | 3.829 |  | 600 | 12/15/2015 12:00:00 AM
PT Coupling | H034648-100 | 3.84 | 3.858 | 0.42 | 0.429 | Interlocking Crimp Stem | Stainless Steel | 5713014 | 30WC50SS BODY 304SS | 54130330 | Ferrule | Stainless Steel | 3.829 |  | 600 | 12/15/2015 12:00:00 AM
PT Coupling | H034648-100 | 3.84 | 3.858 | 0.42 | 0.429 | Interlocking Crimp Stem | Stainless Steel | 5713014 | 30WC50SS BODY 304SS | 54330330 | Sleeve | Stainless Steel | 3.829 |  | 600 | 12/15/2015 12:00:00 AM
PT Coupling | H034648-100 | 3.84 | 3.858 | 0.42 | 0.429 | Interlocking Crimp Stem | Stainless Steel | 5713014 | 30WC50SS BODY 304SS | 54030330 | Ferrule | Steel | 3.829 |  | 600 | 12/15/2015 12:00:00 AM
PT Coupling | H034648-100 | 3.84 | 3.858 | 0.42 | 0.429 | Interlocking Crimp Stem | Stainless Steel | 5713014 | 30WC50SS BODY 304SS | 54230330 | Sleeve | Steel | 3.829 |  | 600 | 12/15/2015 12:00:00 AM
PT Coupling | H034648-100 | 3.84 | 3.858 | 0.42 | 0.429 | Interlocking Crimp Stem | Stainless Steel | 5713016 | 30VC50SS BODY | 54930330 | Sleeve | Aluminum | 3.829 |  | 600 | 12/15/2015 12:00:00 AM
PT Coupling | H034648-100 | 3.84 | 3.858 | 0.42 | 0.429 | Interlocking Crimp Stem | Stainless Steel | 5713016 | 30VC50SS BODY | 56030330 | Ferrule | Aluminum | 3.829 |  | 600 | 12/15/2015 12:00:00 AM
PT Coupling | H034648-100 | 3.84 | 3.858 | 0.42 | 0.429 | Interlocking Crimp Stem | Stainless Steel | 5713016 | 30VC50SS BODY | 54130330 | Ferrule | Stainless Steel | 3.829 |  | 600 | 12/15/2015 12:00:00 AM
PT Coupling | H034648-100 | 3.84 | 3.858 | 0.42 | 0.429 | Interlocking Crimp Stem | Stainless Steel | 5713016 | 30VC50SS BODY | 54330330 | Sleeve | Stainless Steel | 3.829 |  | 600 | 12/15/2015 12:00:00 AM
PT Coupling | H034648-100 | 3.84 | 3.858 | 0.42 | 0.429 | Interlocking Crimp Stem | Stainless Steel | 5713016 | 30VC50SS BODY | 54030330 | Ferrule | Steel | 3.829 |  | 600 | 12/15/2015 12:00:00 AM
PT Coupling | H034648-100 | 3.84 | 3.858 | 0.42 | 0.429 | Interlocking Crimp Stem | Stainless Steel | 5713016 | 30VC50SS BODY | 54230330 | Sleeve | Steel | 3.829 |  | 600 | 12/15/2015 12:00:00 AM
PT Coupling | H034648-100 | 3.84 | 3.858 | 0.42 | 0.429 | Combination Nipple | Stainless Steel | 84640300 | PTCN300 316SS | 54930330 | Sleeve | Aluminum | 3.829 |  | 200 | 12/15/2015 12:00:00 AM
PT Coupling | H034648-100 | 3.84 | 3.858 | 0.42 | 0.429 | Combination Nipple | Stainless Steel | 84640300 | PTCN300 316SS | 56030330 | Ferrule | Aluminum | 3.829 |  | 200 | 12/15/2015 12:00:00 AM
PT Coupling | H034648-100 | 3.84 | 3.858 | 0.42 | 0.429 | Combination Nipple | Stainless Steel | 84640300 | PTCN300 316SS | 54130330 | Ferrule | Stainless Steel | 3.829 |  | 200 | 12/15/2015 12:00:00 AM
PT Coupling | H034648-100 | 3.84 | 3.858 | 0.42 | 0.429 | Combination Nipple | Stainless Steel | 84640300 | PTCN300 316SS | 54330330 | Sleeve | Stainless Steel | 3.829 |  | 200 | 12/15/2015 12:00:00 AM
PT Coupling | H034648-100 | 3.84 | 3.858 | 0.42 | 0.429 | Combination Nipple | Stainless Steel | 84640300 | PTCN300 316SS | 54030330 | Ferrule | Steel | 3.829 |  | 200 | 12/15/2015 12:00:00 AM
PT Coupling | H034648-100 | 3.84 | 3.858 | 0.42 | 0.429 | Combination Nipple | Stainless Steel | 84640300 | PTCN300 316SS | 54230330 | Sleeve | Steel | 3.829 |  | 200 | 12/15/2015 12:00:00 AM
PT Coupling | H034648-100 | 3.84 | 3.858 | 0.42 | 0.429 | Combination Nipple | Stainless Steel | 84640300N | PTCN300N 316SS WELD END | 54930330 | Sleeve | Aluminum | 3.829 |  | 200 | 12/15/2015 12:00:00 AM
PT Coupling | H034648-100 | 3.84 | 3.858 | 0.42 | 0.429 | Combination Nipple | Stainless Steel | 84640300N | PTCN300N 316SS WELD END | 56030330 | Ferrule | Aluminum | 3.829 |  | 200 | 12/15/2015 12:00:00 AM
PT Coupling | H034648-100 | 3.84 | 3.858 | 0.42 | 0.429 | Combination Nipple | Stainless Steel | 84640300N | PTCN300N 316SS WELD END | 54130330 | Ferrule | Stainless Steel | 3.829 |  | 200 | 12/15/2015 12:00:00 AM
PT Coupling | H034648-100 | 3.84 | 3.858 | 0.42 | 0.429 | Combination Nipple | Stainless Steel | 84640300N | PTCN300N 316SS WELD END | 54330330 | Sleeve | Stainless Steel | 3.829 |  | 200 | 12/15/2015 12:00:00 AM
PT Coupling | H034648-100 | 3.84 | 3.858 | 0.42 | 0.429 | Combination Nipple | Stainless Steel | 84640300N | PTCN300N 316SS WELD END | 54030330 | Ferrule | Steel | 3.829 |  | 200 | 12/15/2015 12:00:00 AM
PT Coupling | H034648-100 | 3.84 | 3.858 | 0.42 | 0.429 | Combination Nipple | Stainless Steel | 84640300N | PTCN300N 316SS WELD END | 54230330 | Sleeve | Steel | 3.829 |  | 200 | 12/15/2015 12:00:00 AM
PT Coupling | H034648-100 | 3.84 | 3.858 | 0.42 | 0.429 | Cam and Groove | Steel | 2400330 | 30C CS | 54930330 | Sleeve | Aluminum | 3.829 |  | 200 | 12/15/2015 12:00:00 AM
PT Coupling | H034648-100 | 3.84 | 3.858 | 0.42 | 0.429 | Cam and Groove | Steel | 2400330 | 30C CS | 56030330 | Ferrule | Aluminum | 3.829 |  | 200 | 12/15/2015 12:00:00 AM
PT Coupling | H034648-100 | 3.84 | 3.858 | 0.42 | 0.429 | Cam and Groove | Steel | 2400330 | 30C CS | 54130330 | Ferrule | Stainless Steel | 3.829 |  | 200 | 12/15/2015 12:00:00 AM
PT Coupling | H034648-100 | 3.84 | 3.858 | 0.42 | 0.429 | Cam and Groove | Steel | 2400330 | 30C CS | 54330330 | Sleeve | Stainless Steel | 3.829 |  | 200 | 12/15/2015 12:00:00 AM
PT Coupling | H034648-100 | 3.84 | 3.858 | 0.42 | 0.429 | Cam and Groove | Steel | 2400330 | 30C CS | 54030330 | Ferrule | Steel | 3.829 |  | 200 | 12/15/2015 12:00:00 AM
PT Coupling | H034648-100 | 3.84 | 3.858 | 0.42 | 0.429 | Cam and Groove | Steel | 2400330 | 30C CS | 54230330 | Sleeve | Steel | 3.829 |  | 200 | 12/15/2015 12:00:00 AM
PT Coupling | H034648-100 | 3.84 | 3.858 | 0.42 | 0.429 | Cam and Groove | Steel | 2400530 | 30E CS | 54930330 | Sleeve | Aluminum | 3.829 |  | 200 | 12/15/2015 12:00:00 AM
PT Coupling | H034648-100 | 3.84 | 3.858 | 0.42 | 0.429 | Cam and Groove | Steel | 2400530 | 30E CS | 56030330 | Ferrule | Aluminum | 3.829 |  | 200 | 12/15/2015 12:00:00 AM
PT Coupling | H034648-100 | 3.84 | 3.858 | 0.42 | 0.429 | Cam and Groove | Steel | 2400530 | 30E CS | 54130330 | Ferrule | Stainless Steel | 3.829 |  | 200 | 12/15/2015 12:00:00 AM
PT Coupling | H034648-100 | 3.84 | 3.858 | 0.42 | 0.429 | Cam and Groove | Steel | 2400530 | 30E CS | 54330330 | Sleeve | Stainless Steel | 3.829 |  | 200 | 12/15/2015 12:00:00 AM
PT Coupling | H034648-100 | 3.84 | 3.858 | 0.42 | 0.429 | Cam and Groove | Steel | 2400530 | 30E CS | 54030330 | Ferrule | Steel | 3.829 |  | 200 | 12/15/2015 12:00:00 AM
PT Coupling | H034648-100 | 3.84 | 3.858 | 0.42 | 0.429 | Cam and Groove | Steel | 2400530 | 30E CS | 54230330 | Sleeve | Steel | 3.829 |  | 200 | 12/15/2015 12:00:00 AM
PT Coupling | H034648-100 | 3.84 | 3.858 | 0.42 | 0.429 | Interlocking Crimp Stem | Steel | 5703002 | 30TMC50CS BODY | 54930330 | Sleeve | Aluminum | 3.829 |  | 600 | 12/15/2015 12:00:00 AM
PT Coupling | H034648-100 | 3.84 | 3.858 | 0.42 | 0.429 | Interlocking Crimp Stem | Steel | 5703002 | 30TMC50CS BODY | 56030330 | Ferrule | Aluminum | 3.829 |  | 600 | 12/15/2015 12:00:00 AM
PT Coupling | H034648-100 | 3.84 | 3.858 | 0.42 | 0.429 | Interlocking Crimp Stem | Steel | 5703002 | 30TMC50CS BODY | 54130330 | Ferrule | Stainless Steel | 3.829 |  | 600 | 12/15/2015 12:00:00 AM
PT Coupling | H034648-100 | 3.84 | 3.858 | 0.42 | 0.429 | Interlocking Crimp Stem | Steel | 5703002 | 30TMC50CS BODY | 54330330 | Sleeve | Stainless Steel | 3.829 |  | 600 | 12/15/2015 12:00:00 AM
PT Coupling | H034648-100 | 3.84 | 3.858 | 0.42 | 0.429 | Interlocking Crimp Stem | Steel | 5703002 | 30TMC50CS BODY | 54030330 | Ferrule | Steel | 3.829 |  | 600 | 12/15/2015 12:00:00 AM
PT Coupling | H034648-100 | 3.84 | 3.858 | 0.42 | 0.429 | Interlocking Crimp Stem | Steel | 5703002 | 30TMC50CS BODY | 54230330 | Sleeve | Steel | 3.829 |  | 600 | 12/15/2015 12:00:00 AM
PT Coupling | H034648-100 | 3.84 | 3.858 | 0.42 | 0.429 | Interlocking Crimp Stem | Steel | 5703014 | 30WC50CS BODY | 54930330 | Sleeve | Aluminum | 3.829 |  | 600 | 12/15/2015 12:00:00 AM
PT Coupling | H034648-100 | 3.84 | 3.858 | 0.42 | 0.429 | Interlocking Crimp Stem | Steel | 5703014 | 30WC50CS BODY | 56030330 | Ferrule | Aluminum | 3.829 |  | 600 | 12/15/2015 12:00:00 AM
PT Coupling | H034648-100 | 3.84 | 3.858 | 0.42 | 0.429 | Interlocking Crimp Stem | Steel | 5703014 | 30WC50CS BODY | 54130330 | Ferrule | Stainless Steel | 3.829 |  | 600 | 12/15/2015 12:00:00 AM
PT Coupling | H034648-100 | 3.84 | 3.858 | 0.42 | 0.429 | Interlocking Crimp Stem | Steel | 5703014 | 30WC50CS BODY | 54330330 | Sleeve | Stainless Steel | 3.829 |  | 600 | 12/15/2015 12:00:00 AM
PT Coupling | H034648-100 | 3.84 | 3.858 | 0.42 | 0.429 | Interlocking Crimp Stem | Steel | 5703014 | 30WC50CS BODY | 54030330 | Ferrule | Steel | 3.829 |  | 600 | 12/15/2015 12:00:00 AM
PT Coupling | H034648-100 | 3.84 | 3.858 | 0.42 | 0.429 | Interlocking Crimp Stem | Steel | 5703014 | 30WC50CS BODY | 54230330 | Sleeve | Steel | 3.829 |  | 600 | 12/15/2015 12:00:00 AM
PT Coupling | H034648-100 | 3.84 | 3.858 | 0.42 | 0.429 | Interlocking Crimp Stem | Steel | 5703016 | 30VC50CS BODY | 54930330 | Sleeve | Aluminum | 3.829 |  | 600 | 12/15/2015 12:00:00 AM
PT Coupling | H034648-100 | 3.84 | 3.858 | 0.42 | 0.429 | Interlocking Crimp Stem | Steel | 5703016 | 30VC50CS BODY | 56030330 | Ferrule | Aluminum | 3.829 |  | 600 | 12/15/2015 12:00:00 AM
PT Coupling | H034648-100 | 3.84 | 3.858 | 0.42 | 0.429 | Interlocking Crimp Stem | Steel | 5703016 | 30VC50CS BODY | 54130330 | Ferrule | Stainless Steel | 3.829 |  | 600 | 12/15/2015 12:00:00 AM
PT Coupling | H034648-100 | 3.84 | 3.858 | 0.42 | 0.429 | Interlocking Crimp Stem | Steel | 5703016 | 30VC50CS BODY | 54330330 | Sleeve | Stainless Steel | 3.829 |  | 600 | 12/15/2015 12:00:00 AM
PT Coupling | H034648-100 | 3.84 | 3.858 | 0.42 | 0.429 | Interlocking Crimp Stem | Steel | 5703016 | 30VC50CS BODY | 54030330 | Ferrule | Steel | 3.829 |  | 600 | 12/15/2015 12:00:00 AM
PT Coupling | H034648-100 | 3.84 | 3.858 | 0.42 | 0.429 | Interlocking Crimp Stem | Steel | 5703016 | 30VC50CS BODY | 54230330 | Sleeve | Steel | 3.829 |  | 600 | 12/15/2015 12:00:00 AM
PT Coupling | H034648-100 | 3.84 | 3.858 | 0.42 | 0.429 | Combination Nipple | Steel | 82640300 | PTCN300 STEEL | 54930330 | Sleeve | Aluminum | 3.829 |  | 200 | 12/15/2015 12:00:00 AM
PT Coupling | H034648-100 | 3.84 | 3.858 | 0.42 | 0.429 | Combination Nipple | Steel | 82640300 | PTCN300 STEEL | 56030330 | Ferrule | Aluminum | 3.829 |  | 200 | 12/15/2015 12:00:00 AM
PT Coupling | H034648-100 | 3.84 | 3.858 | 0.42 | 0.429 | Combination Nipple | Steel | 82640300 | PTCN300 STEEL | 54130330 | Ferrule | Stainless Steel | 3.829 |  | 200 | 12/15/2015 12:00:00 AM
PT Coupling | H034648-100 | 3.84 | 3.858 | 0.42 | 0.429 | Combination Nipple | Steel | 82640300 | PTCN300 STEEL | 54330330 | Sleeve | Stainless Steel | 3.829 |  | 200 | 12/15/2015 12:00:00 AM
PT Coupling | H034648-100 | 3.84 | 3.858 | 0.42 | 0.429 | Combination Nipple | Steel | 82640300 | PTCN300 STEEL | 54030330 | Ferrule | Steel | 3.829 |  | 200 | 12/15/2015 12:00:00 AM
PT Coupling | H034648-100 | 3.84 | 3.858 | 0.42 | 0.429 | Combination Nipple | Steel | 82640300 | PTCN300 STEEL | 54230330 | Sleeve | Steel | 3.829 |  | 200 | 12/15/2015 12:00:00 AM
PT Coupling | H034648-100 | 3.84 | 3.858 | 0.42 | 0.429 | Combination Nipple | Steel | 82640300N | PTCN300N STEEL WELD END | 54930330 | Sleeve | Aluminum | 3.829 |  | 200 | 12/15/2015 12:00:00 AM
PT Coupling | H034648-100 | 3.84 | 3.858 | 0.42 | 0.429 | Combination Nipple | Steel | 82640300N | PTCN300N STEEL WELD END | 56030330 | Ferrule | Aluminum | 3.829 |  | 200 | 12/15/2015 12:00:00 AM
PT Coupling | H034648-100 | 3.84 | 3.858 | 0.42 | 0.429 | Combination Nipple | Steel | 82640300N | PTCN300N STEEL WELD END | 54130330 | Ferrule | Stainless Steel | 3.829 |  | 200 | 12/15/2015 12:00:00 AM
PT Coupling | H034648-100 | 3.84 | 3.858 | 0.42 | 0.429 | Combination Nipple | Steel | 82640300N | PTCN300N STEEL WELD END | 54330330 | Sleeve | Stainless Steel | 3.829 |  | 200 | 12/15/2015 12:00:00 AM
PT Coupling | H034648-100 | 3.84 | 3.858 | 0.42 | 0.429 | Combination Nipple | Steel | 82640300N | PTCN300N STEEL WELD END | 54030330 | Ferrule | Steel | 3.829 |  | 200 | 12/15/2015 12:00:00 AM
PT Coupling | H034648-100 | 3.84 | 3.858 | 0.42 | 0.429 | Combination Nipple | Steel | 82640300N | PTCN300N STEEL WELD END | 54230330 | Sleeve | Steel | 3.829 |  | 200 | 12/15/2015 12:00:00 AM
PT Coupling | H034648-100 | 3.84 | 3.858 | 0.42 | 0.429 | Combination Nipple | Steel | 83640300 | PTCN300 STEEL PLATED | 54930330 | Sleeve | Aluminum | 3.829 |  | 200 | 12/15/2015 12:00:00 AM
PT Coupling | H034648-100 | 3.84 | 3.858 | 0.42 | 0.429 | Combination Nipple | Steel | 83640300 | PTCN300 STEEL PLATED | 56030330 | Ferrule | Aluminum | 3.829 |  | 200 | 12/15/2015 12:00:00 AM
PT Coupling | H034648-100 | 3.84 | 3.858 | 0.42 | 0.429 | Combination Nipple | Steel | 83640300 | PTCN300 STEEL PLATED | 54130330 | Ferrule | Stainless Steel | 3.829 |  | 200 | 12/15/2015 12:00:00 AM
PT Coupling | H034648-100 | 3.84 | 3.858 | 0.42 | 0.429 | Combination Nipple | Steel | 83640300 | PTCN300 STEEL PLATED | 54330330 | Sleeve | Stainless Steel | 3.829 |  | 200 | 12/15/2015 12:00:00 AM
PT Coupling | H034648-100 | 3.84 | 3.858 | 0.42 | 0.429 | Combination Nipple | Steel | 83640300 | PTCN300 STEEL PLATED | 54030330 | Ferrule | Steel | 3.829 |  | 200 | 12/15/2015 12:00:00 AM
PT Coupling | H034648-100 | 3.84 | 3.858 | 0.42 | 0.429 | Combination Nipple | Steel | 83640300 | PTCN300 STEEL PLATED | 54230330 | Sleeve | Steel | 3.829 |  | 200 | 12/15/2015 12:00:00 AM
Campbell | H034648-100 | 3.844 | 3.858 | 0.422 | 0.429 | Crimp | Stainless Steel | C-316-300C | Cam & Groove | FSS300356 | Ferrule | Stainless Steel | 3.837 |  | 100 | 10/19/2015 12:00:00 AM
Campbell | H034648-100 | 3.844 | 3.858 | 0.422 | 0.429 | Crimp | Stainless Steel | CJSS-12 | Chem Joint Coupling | FSS300360 | Ferrule | Stainless Steel | 3.866 |  | 100 | 10/19/2015 12:00:00 AM
Campbell | H034648-100 | 3.844 | 3.858 | 0.422 | 0.429 | Crimp | Stainless Steel | E-316-300C | Cam & Groove | FSS300356 | Ferrule | Stainless Steel | 3.837 |  | 100 | 10/19/2015 12:00:00 AM
Campbell | H034648-100 | 3.844 | 3.858 | 0.422 | 0.429 | Crimp | Stainless Steel | FHASS-12C | Class 150 Flange Fixed | FSS300356 | Ferrule | Stainless Steel | 3.837 |  | 100 | 10/19/2015 12:00:00 AM
Campbell | H034648-100 | 3.844 | 3.858 | 0.422 | 0.429 | Crimp | Stainless Steel | HASS-12C | Crimpnology Nipple | FSS300356 | Ferrule | Stainless Steel | 3.837 |  | 100 | 10/19/2015 12:00:00 AM
Campbell | H034648-100 | 3.844 | 3.858 | 0.422 | 0.429 | Crimp | Stainless Steel | THASS-12C | Turnback Nipple | FSS300356 | Ferrule | Stainless Steel | 3.837 |  | 100 | 10/19/2015 12:00:00 AM
Dixon | H034648-100 | 3.852 | 3.866 | 0.426 | 0.433 | King Crimp Nipple | Steel | STC35CS | KingCrimp King Combination Nipple | CS300-11CS | Sleeve | Steel | 3.856 |  | 200 | 12/14/2015 12:00:00 AM
Campbell | H034648-100 | 3.86 | 3.874 | 0.43 | 0.437 | Crimp | Stainless Steel | C-316-300C | Cam & Groove | FSS300360 | Ferrule | Stainless Steel | 3.849 |  | 100 | 10/19/2015 12:00:00 AM
Campbell | H034648-100 | 3.86 | 3.874 | 0.43 | 0.437 | Crimp | Stainless Steel | CJSS-12 | Chem Joint Coupling | FSS300400 | Ferrule | Stainless Steel | 3.879 |  | 100 | 10/19/2015 12:00:00 AM
Campbell | H034648-100 | 3.86 | 3.874 | 0.43 | 0.437 | Crimp | Stainless Steel | E-316-300C | Cam & Groove | FSS300360 | Ferrule | Stainless Steel | 3.849 |  | 100 | 10/19/2015 12:00:00 AM
Campbell | H034648-100 | 3.86 | 3.874 | 0.43 | 0.437 | Crimp | Stainless Steel | FHASS-12C | Class 150 Flange Fixed | FSS300360 | Ferrule | Stainless Steel | 3.849 |  | 100 | 10/19/2015 12:00:00 AM
Campbell | H034648-100 | 3.86 | 3.874 | 0.43 | 0.437 | Crimp | Stainless Steel | HASS-12C | Crimpnology Nipple | FSS300360 | Ferrule | Stainless Steel | 3.849 |  | 100 | 10/19/2015 12:00:00 AM
Campbell | H034648-100 | 3.86 | 3.874 | 0.43 | 0.437 | Crimp | Stainless Steel | THASS-12C | Turnback Nipple | FSS300360 | Ferrule | Stainless Steel | 3.849 |  | 100 | 10/19/2015 12:00:00 AM
PT Coupling | H034648-100 | 3.86 | 3.878 | 0.43 | 0.439 | Cam and Groove | Aluminum | 1000330 | 30C ALUM HBS | 54930330 | Sleeve | Aluminum | 3.8446 |  | 200 | 12/15/2015 12:00:00 AM
PT Coupling | H034648-100 | 3.86 | 3.878 | 0.43 | 0.439 | Cam and Groove | Aluminum | 1000330 | 30C ALUM HBS | 56030330 | Ferrule | Aluminum | 3.8446 |  | 200 | 12/15/2015 12:00:00 AM
PT Coupling | H034648-100 | 3.86 | 3.878 | 0.43 | 0.439 | Cam and Groove | Aluminum | 1000330 | 30C ALUM HBS | 54130330 | Ferrule | Stainless Steel | 3.8446 |  | 200 | 12/15/2015 12:00:00 AM
PT Coupling | H034648-100 | 3.86 | 3.878 | 0.43 | 0.439 | Cam and Groove | Aluminum | 1000330 | 30C ALUM HBS | 54330330 | Sleeve | Stainless Steel | 3.8446 |  | 200 | 12/15/2015 12:00:00 AM
PT Coupling | H034648-100 | 3.86 | 3.878 | 0.43 | 0.439 | Cam and Groove | Aluminum | 1000330 | 30C ALUM HBS | 54030330 | Ferrule | Steel | 3.8446 |  | 200 | 12/15/2015 12:00:00 AM
PT Coupling | H034648-100 | 3.86 | 3.878 | 0.43 | 0.439 | Cam and Groove | Aluminum | 1000330 | 30C ALUM HBS | 54230330 | Sleeve | Steel | 3.8446 |  | 200 | 12/15/2015 12:00:00 AM
PT Coupling | H034648-100 | 3.86 | 3.878 | 0.43 | 0.439 | Cam and Groove | Aluminum | 1000330L2 | 30C ALUM SLII SLS | 54930330 | Sleeve | Aluminum | 3.8446 |  | 200 | 12/15/2015 12:00:00 AM
PT Coupling | H034648-100 | 3.86 | 3.878 | 0.43 | 0.439 | Cam and Groove | Aluminum | 1000330L2 | 30C ALUM SLII SLS | 56030330 | Ferrule | Aluminum | 3.8446 |  | 200 | 12/15/2015 12:00:00 AM
PT Coupling | H034648-100 | 3.86 | 3.878 | 0.43 | 0.439 | Cam and Groove | Aluminum | 1000330L2 | 30C ALUM SLII SLS | 54130330 | Ferrule | Stainless Steel | 3.8446 |  | 200 | 12/15/2015 12:00:00 AM
PT Coupling | H034648-100 | 3.86 | 3.878 | 0.43 | 0.439 | Cam and Groove | Aluminum | 1000330L2 | 30C ALUM SLII SLS | 54330330 | Sleeve | Stainless Steel | 3.8446 |  | 200 | 12/15/2015 12:00:00 AM
PT Coupling | H034648-100 | 3.86 | 3.878 | 0.43 | 0.439 | Cam and Groove | Aluminum | 1000330L2 | 30C ALUM SLII SLS | 54030330 | Ferrule | Steel | 3.8446 |  | 200 | 12/15/2015 12:00:00 AM
PT Coupling | H034648-100 | 3.86 | 3.878 | 0.43 | 0.439 | Cam and Groove | Aluminum | 1000330L2 | 30C ALUM SLII SLS | 54230330 | Sleeve | Steel | 3.8446 |  | 200 | 12/15/2015 12:00:00 AM
PT Coupling | H034648-100 | 3.86 | 3.878 | 0.43 | 0.439 | Cam and Groove | Aluminum | 1000530 | 30E ALUM | 54930330 | Sleeve | Aluminum | 3.8446 |  | 200 | 12/15/2015 12:00:00 AM
PT Coupling | H034648-100 | 3.86 | 3.878 | 0.43 | 0.439 | Cam and Groove | Aluminum | 1000530 | 30E ALUM | 56030330 | Ferrule | Aluminum | 3.8446 |  | 200 | 12/15/2015 12:00:00 AM
PT Coupling | H034648-100 | 3.86 | 3.878 | 0.43 | 0.439 | Cam and Groove | Aluminum | 1000530 | 30E ALUM | 54130330 | Ferrule | Stainless Steel | 3.8446 |  | 200 | 12/15/2015 12:00:00 AM
PT Coupling | H034648-100 | 3.86 | 3.878 | 0.43 | 0.439 | Cam and Groove | Aluminum | 1000530 | 30E ALUM | 54330330 | Sleeve | Stainless Steel | 3.8446 |  | 200 | 12/15/2015 12:00:00 AM
PT Coupling | H034648-100 | 3.86 | 3.878 | 0.43 | 0.439 | Cam and Groove | Aluminum | 1000530 | 30E ALUM | 54030330 | Ferrule | Steel | 3.8446 |  | 200 | 12/15/2015 12:00:00 AM
PT Coupling | H034648-100 | 3.86 | 3.878 | 0.43 | 0.439 | Cam and Groove | Aluminum | 1000530 | 30E ALUM | 54230330 | Sleeve | Steel | 3.8446 |  | 200 | 12/15/2015 12:00:00 AM
PT Coupling | H034648-100 | 3.86 | 3.878 | 0.43 | 0.439 | Cam and Groove | Aluminum | 1070330 | 30C ALUM HB | 54930330 | Sleeve | Aluminum | 3.8446 |  | 200 | 12/15/2015 12:00:00 AM
PT Coupling | H034648-100 | 3.86 | 3.878 | 0.43 | 0.439 | Cam and Groove | Aluminum | 1070330 | 30C ALUM HB | 56030330 | Ferrule | Aluminum | 3.8446 |  | 200 | 12/15/2015 12:00:00 AM
PT Coupling | H034648-100 | 3.86 | 3.878 | 0.43 | 0.439 | Cam and Groove | Aluminum | 1070330 | 30C ALUM HB | 54130330 | Ferrule | Stainless Steel | 3.8446 |  | 200 | 12/15/2015 12:00:00 AM
PT Coupling | H034648-100 | 3.86 | 3.878 | 0.43 | 0.439 | Cam and Groove | Aluminum | 1070330 | 30C ALUM HB | 54330330 | Sleeve | Stainless Steel | 3.8446 |  | 200 | 12/15/2015 12:00:00 AM
PT Coupling | H034648-100 | 3.86 | 3.878 | 0.43 | 0.439 | Cam and Groove | Aluminum | 1070330 | 30C ALUM HB | 54030330 | Ferrule | Steel | 3.8446 |  | 200 | 12/15/2015 12:00:00 AM
PT Coupling | H034648-100 | 3.86 | 3.878 | 0.43 | 0.439 | Cam and Groove | Aluminum | 1070330 | 30C ALUM HB | 54230330 | Sleeve | Steel | 3.8446 |  | 200 | 12/15/2015 12:00:00 AM
PT Coupling | H034648-100 | 3.86 | 3.878 | 0.43 | 0.439 | Cam and Groove | Aluminum | 1070330L2 | 30C ALUM SLII SLB | 54930330 | Sleeve | Aluminum | 3.8446 |  | 200 | 12/15/2015 12:00:00 AM
PT Coupling | H034648-100 | 3.86 | 3.878 | 0.43 | 0.439 | Cam and Groove | Aluminum | 1070330L2 | 30C ALUM SLII SLB | 56030330 | Ferrule | Aluminum | 3.8446 |  | 200 | 12/15/2015 12:00:00 AM
PT Coupling | H034648-100 | 3.86 | 3.878 | 0.43 | 0.439 | Cam and Groove | Aluminum | 1070330L2 | 30C ALUM SLII SLB | 54130330 | Ferrule | Stainless Steel | 3.8446 |  | 200 | 12/15/2015 12:00:00 AM
PT Coupling | H034648-100 | 3.86 | 3.878 | 0.43 | 0.439 | Cam and Groove | Aluminum | 1070330L2 | 30C ALUM SLII SLB | 54330330 | Sleeve | Stainless Steel | 3.8446 |  | 200 | 12/15/2015 12:00:00 AM
PT Coupling | H034648-100 | 3.86 | 3.878 | 0.43 | 0.439 | Cam and Groove | Aluminum | 1070330L2 | 30C ALUM SLII SLB | 54030330 | Ferrule | Steel | 3.8446 |  | 200 | 12/15/2015 12:00:00 AM
PT Coupling | H034648-100 | 3.86 | 3.878 | 0.43 | 0.439 | Cam and Groove | Aluminum | 1070330L2 | 30C ALUM SLII SLB | 54230330 | Sleeve | Steel | 3.8446 |  | 200 | 12/15/2015 12:00:00 AM
PT Coupling | H034648-100 | 3.86 | 3.878 | 0.43 | 0.439 | Cam and Groove | Aluminum | 2000330 | 30C HCALUM | 54930330 | Sleeve | Aluminum | 3.8446 |  | 200 | 12/15/2015 12:00:00 AM
PT Coupling | H034648-100 | 3.86 | 3.878 | 0.43 | 0.439 | Cam and Groove | Aluminum | 2000330 | 30C HCALUM | 56030330 | Ferrule | Aluminum | 3.8446 |  | 200 | 12/15/2015 12:00:00 AM
PT Coupling | H034648-100 | 3.86 | 3.878 | 0.43 | 0.439 | Cam and Groove | Aluminum | 2000330 | 30C HCALUM | 54130330 | Ferrule | Stainless Steel | 3.8446 |  | 200 | 12/15/2015 12:00:00 AM
PT Coupling | H034648-100 | 3.86 | 3.878 | 0.43 | 0.439 | Cam and Groove | Aluminum | 2000330 | 30C HCALUM | 54330330 | Sleeve | Stainless Steel | 3.8446 |  | 200 | 12/15/2015 12:00:00 AM
PT Coupling | H034648-100 | 3.86 | 3.878 | 0.43 | 0.439 | Cam and Groove | Aluminum | 2000330 | 30C HCALUM | 54030330 | Ferrule | Steel | 3.8446 |  | 200 | 12/15/2015 12:00:00 AM
PT Coupling | H034648-100 | 3.86 | 3.878 | 0.43 | 0.439 | Cam and Groove | Aluminum | 2000330 | 30C HCALUM | 54230330 | Sleeve | Steel | 3.8446 |  | 200 | 12/15/2015 12:00:00 AM
PT Coupling | H034648-100 | 3.86 | 3.878 | 0.43 | 0.439 | Cam and Groove | Aluminum | 2000530 | 30E HCALUM | 54930330 | Sleeve | Aluminum | 3.8446 |  | 200 | 12/15/2015 12:00:00 AM
PT Coupling | H034648-100 | 3.86 | 3.878 | 0.43 | 0.439 | Cam and Groove | Aluminum | 2000530 | 30E HCALUM | 56030330 | Ferrule | Aluminum | 3.8446 |  | 200 | 12/15/2015 12:00:00 AM
PT Coupling | H034648-100 | 3.86 | 3.878 | 0.43 | 0.439 | Cam and Groove | Aluminum | 2000530 | 30E HCALUM | 54130330 | Ferrule | Stainless Steel | 3.8446 |  | 200 | 12/15/2015 12:00:00 AM
PT Coupling | H034648-100 | 3.86 | 3.878 | 0.43 | 0.439 | Cam and Groove | Aluminum | 2000530 | 30E HCALUM | 54330330 | Sleeve | Stainless Steel | 3.8446 |  | 200 | 12/15/2015 12:00:00 AM
PT Coupling | H034648-100 | 3.86 | 3.878 | 0.43 | 0.439 | Cam and Groove | Aluminum | 2000530 | 30E HCALUM | 54030330 | Ferrule | Steel | 3.8446 |  | 200 | 12/15/2015 12:00:00 AM
PT Coupling | H034648-100 | 3.86 | 3.878 | 0.43 | 0.439 | Cam and Groove | Aluminum | 2000530 | 30E HCALUM | 54230330 | Sleeve | Steel | 3.8446 |  | 200 | 12/15/2015 12:00:00 AM
PT Coupling | H034648-100 | 3.86 | 3.878 | 0.43 | 0.439 | Interlocking Crimp Stem | Aluminum | 5743002 | 30TMC50AL BODY | 54930330 | Sleeve | Aluminum | 3.8446 |  | 600 | 12/15/2015 12:00:00 AM
PT Coupling | H034648-100 | 3.86 | 3.878 | 0.43 | 0.439 | Interlocking Crimp Stem | Aluminum | 5743002 | 30TMC50AL BODY | 56030330 | Ferrule | Aluminum | 3.8446 |  | 600 | 12/15/2015 12:00:00 AM
PT Coupling | H034648-100 | 3.86 | 3.878 | 0.43 | 0.439 | Interlocking Crimp Stem | Aluminum | 5743002 | 30TMC50AL BODY | 54130330 | Ferrule | Stainless Steel | 3.8446 |  | 600 | 12/15/2015 12:00:00 AM
PT Coupling | H034648-100 | 3.86 | 3.878 | 0.43 | 0.439 | Interlocking Crimp Stem | Aluminum | 5743002 | 30TMC50AL BODY | 54330330 | Sleeve | Stainless Steel | 3.8446 |  | 600 | 12/15/2015 12:00:00 AM
PT Coupling | H034648-100 | 3.86 | 3.878 | 0.43 | 0.439 | Interlocking Crimp Stem | Aluminum | 5743002 | 30TMC50AL BODY | 54030330 | Ferrule | Steel | 3.8446 |  | 600 | 12/15/2015 12:00:00 AM
PT Coupling | H034648-100 | 3.86 | 3.878 | 0.43 | 0.439 | Interlocking Crimp Stem | Aluminum | 5743002 | 30TMC50AL BODY | 54230330 | Sleeve | Steel | 3.8446 |  | 600 | 12/15/2015 12:00:00 AM
PT Coupling | H034648-100 | 3.86 | 3.878 | 0.43 | 0.439 | Interlocking Crimp Stem | Aluminum | 5743014 | 30WC50AL | 54930330 | Sleeve | Aluminum | 3.8446 |  | 600 | 12/15/2015 12:00:00 AM
PT Coupling | H034648-100 | 3.86 | 3.878 | 0.43 | 0.439 | Interlocking Crimp Stem | Aluminum | 5743014 | 30WC50AL | 56030330 | Ferrule | Aluminum | 3.8446 |  | 600 | 12/15/2015 12:00:00 AM
PT Coupling | H034648-100 | 3.86 | 3.878 | 0.43 | 0.439 | Interlocking Crimp Stem | Aluminum | 5743014 | 30WC50AL | 54130330 | Ferrule | Stainless Steel | 3.8446 |  | 600 | 12/15/2015 12:00:00 AM
PT Coupling | H034648-100 | 3.86 | 3.878 | 0.43 | 0.439 | Interlocking Crimp Stem | Aluminum | 5743014 | 30WC50AL | 54330330 | Sleeve | Stainless Steel | 3.8446 |  | 600 | 12/15/2015 12:00:00 AM
PT Coupling | H034648-100 | 3.86 | 3.878 | 0.43 | 0.439 | Interlocking Crimp Stem | Aluminum | 5743014 | 30WC50AL | 54030330 | Ferrule | Steel | 3.8446 |  | 600 | 12/15/2015 12:00:00 AM
PT Coupling | H034648-100 | 3.86 | 3.878 | 0.43 | 0.439 | Interlocking Crimp Stem | Aluminum | 5743014 | 30WC50AL | 54230330 | Sleeve | Steel | 3.8446 |  | 600 | 12/15/2015 12:00:00 AM
PT Coupling | H034648-100 | 3.86 | 3.878 | 0.43 | 0.439 | Combination Nipple | Aluminum | 85640300 | PTCN300 ALUMINUM | 54930330 | Sleeve | Aluminum | 3.8446 |  | 200 | 12/15/2015 12:00:00 AM
PT Coupling | H034648-100 | 3.86 | 3.878 | 0.43 | 0.439 | Combination Nipple | Aluminum | 85640300 | PTCN300 ALUMINUM | 56030330 | Ferrule | Aluminum | 3.8446 |  | 200 | 12/15/2015 12:00:00 AM
PT Coupling | H034648-100 | 3.86 | 3.878 | 0.43 | 0.439 | Combination Nipple | Aluminum | 85640300 | PTCN300 ALUMINUM | 54130330 | Ferrule | Stainless Steel | 3.8446 |  | 200 | 12/15/2015 12:00:00 AM
PT Coupling | H034648-100 | 3.86 | 3.878 | 0.43 | 0.439 | Combination Nipple | Aluminum | 85640300 | PTCN300 ALUMINUM | 54330330 | Sleeve | Stainless Steel | 3.8446 |  | 200 | 12/15/2015 12:00:00 AM
PT Coupling | H034648-100 | 3.86 | 3.878 | 0.43 | 0.439 | Combination Nipple | Aluminum | 85640300 | PTCN300 ALUMINUM | 54030330 | Ferrule | Steel | 3.8446 |  | 200 | 12/15/2015 12:00:00 AM
PT Coupling | H034648-100 | 3.86 | 3.878 | 0.43 | 0.439 | Combination Nipple | Aluminum | 85640300 | PTCN300 ALUMINUM | 54230330 | Sleeve | Steel | 3.8446 |  | 200 | 12/15/2015 12:00:00 AM
PT Coupling | H034648-100 | 3.86 | 3.878 | 0.43 | 0.439 | Combination Nipple | Aluminum | 85640300N | PTCN300N ALUM WELD END | 54930330 | Sleeve | Aluminum | 3.8446 |  | 200 | 12/15/2015 12:00:00 AM
PT Coupling | H034648-100 | 3.86 | 3.878 | 0.43 | 0.439 | Combination Nipple | Aluminum | 85640300N | PTCN300N ALUM WELD END | 56030330 | Ferrule | Aluminum | 3.8446 |  | 200 | 12/15/2015 12:00:00 AM
PT Coupling | H034648-100 | 3.86 | 3.878 | 0.43 | 0.439 | Combination Nipple | Aluminum | 85640300N | PTCN300N ALUM WELD END | 54130330 | Ferrule | Stainless Steel | 3.8446 |  | 200 | 12/15/2015 12:00:00 AM
PT Coupling | H034648-100 | 3.86 | 3.878 | 0.43 | 0.439 | Combination Nipple | Aluminum | 85640300N | PTCN300N ALUM WELD END | 54330330 | Sleeve | Stainless Steel | 3.8446 |  | 200 | 12/15/2015 12:00:00 AM
PT Coupling | H034648-100 | 3.86 | 3.878 | 0.43 | 0.439 | Combination Nipple | Aluminum | 85640300N | PTCN300N ALUM WELD END | 54030330 | Ferrule | Steel | 3.8446 |  | 200 | 12/15/2015 12:00:00 AM
PT Coupling | H034648-100 | 3.86 | 3.878 | 0.43 | 0.439 | Combination Nipple | Aluminum | 85640300N | PTCN300N ALUM WELD END | 54230330 | Sleeve | Steel | 3.8446 |  | 200 | 12/15/2015 12:00:00 AM
PT Coupling | H034648-100 | 3.86 | 3.878 | 0.43 | 0.439 | Cam and Groove | Brass | 1200330 | 30C BRASS HB | 54930330 | Sleeve | Aluminum | 3.8446 |  | 200 | 12/15/2015 12:00:00 AM
PT Coupling | H034648-100 | 3.86 | 3.878 | 0.43 | 0.439 | Cam and Groove | Brass | 1200330 | 30C BRASS HB | 56030330 | Ferrule | Aluminum | 3.8446 |  | 200 | 12/15/2015 12:00:00 AM
PT Coupling | H034648-100 | 3.86 | 3.878 | 0.43 | 0.439 | Cam and Groove | Brass | 1200330 | 30C BRASS HB | 54130330 | Ferrule | Stainless Steel | 3.8446 |  | 200 | 12/15/2015 12:00:00 AM
PT Coupling | H034648-100 | 3.86 | 3.878 | 0.43 | 0.439 | Cam and Groove | Brass | 1200330 | 30C BRASS HB | 54330330 | Sleeve | Stainless Steel | 3.8446 |  | 200 | 12/15/2015 12:00:00 AM
PT Coupling | H034648-100 | 3.86 | 3.878 | 0.43 | 0.439 | Cam and Groove | Brass | 1200330 | 30C BRASS HB | 54030330 | Ferrule | Steel | 3.8446 |  | 200 | 12/15/2015 12:00:00 AM
PT Coupling | H034648-100 | 3.86 | 3.878 | 0.43 | 0.439 | Cam and Groove | Brass | 1200330 | 30C BRASS HB | 54230330 | Sleeve | Steel | 3.8446 |  | 200 | 12/15/2015 12:00:00 AM
PT Coupling | H034648-100 | 3.86 | 3.878 | 0.43 | 0.439 | Cam and Groove | Brass | 1200330L2 | 30C BRASS SLII SLB | 54930330 | Sleeve | Aluminum | 3.8446 |  | 200 | 12/15/2015 12:00:00 AM
PT Coupling | H034648-100 | 3.86 | 3.878 | 0.43 | 0.439 | Cam and Groove | Brass | 1200330L2 | 30C BRASS SLII SLB | 56030330 | Ferrule | Aluminum | 3.8446 |  | 200 | 12/15/2015 12:00:00 AM
PT Coupling | H034648-100 | 3.86 | 3.878 | 0.43 | 0.439 | Cam and Groove | Brass | 1200330L2 | 30C BRASS SLII SLB | 54130330 | Ferrule | Stainless Steel | 3.8446 |  | 200 | 12/15/2015 12:00:00 AM
PT Coupling | H034648-100 | 3.86 | 3.878 | 0.43 | 0.439 | Cam and Groove | Brass | 1200330L2 | 30C BRASS SLII SLB | 54330330 | Sleeve | Stainless Steel | 3.8446 |  | 200 | 12/15/2015 12:00:00 AM
PT Coupling | H034648-100 | 3.86 | 3.878 | 0.43 | 0.439 | Cam and Groove | Brass | 1200330L2 | 30C BRASS SLII SLB | 54030330 | Ferrule | Steel | 3.8446 |  | 200 | 12/15/2015 12:00:00 AM
PT Coupling | H034648-100 | 3.86 | 3.878 | 0.43 | 0.439 | Cam and Groove | Brass | 1200330L2 | 30C BRASS SLII SLB | 54230330 | Sleeve | Steel | 3.8446 |  | 200 | 12/15/2015 12:00:00 AM
PT Coupling | H034648-100 | 3.86 | 3.878 | 0.43 | 0.439 | Cam and Groove | Brass | 1200330SL | 30CSL BRASS STA-LOK HB | 54930330 | Sleeve | Aluminum | 3.8446 |  | 200 | 12/15/2015 12:00:00 AM
PT Coupling | H034648-100 | 3.86 | 3.878 | 0.43 | 0.439 | Cam and Groove | Brass | 1200330SL | 30CSL BRASS STA-LOK HB | 56030330 | Ferrule | Aluminum | 3.8446 |  | 200 | 12/15/2015 12:00:00 AM
PT Coupling | H034648-100 | 3.86 | 3.878 | 0.43 | 0.439 | Cam and Groove | Brass | 1200330SL | 30CSL BRASS STA-LOK HB | 54130330 | Ferrule | Stainless Steel | 3.8446 |  | 200 | 12/15/2015 12:00:00 AM
PT Coupling | H034648-100 | 3.86 | 3.878 | 0.43 | 0.439 | Cam and Groove | Brass | 1200330SL | 30CSL BRASS STA-LOK HB | 54330330 | Sleeve | Stainless Steel | 3.8446 |  | 200 | 12/15/2015 12:00:00 AM
PT Coupling | H034648-100 | 3.86 | 3.878 | 0.43 | 0.439 | Cam and Groove | Brass | 1200330SL | 30CSL BRASS STA-LOK HB | 54030330 | Ferrule | Steel | 3.8446 |  | 200 | 12/15/2015 12:00:00 AM
PT Coupling | H034648-100 | 3.86 | 3.878 | 0.43 | 0.439 | Cam and Groove | Brass | 1200330SL | 30CSL BRASS STA-LOK HB | 54230330 | Sleeve | Steel | 3.8446 |  | 200 | 12/15/2015 12:00:00 AM
PT Coupling | H034648-100 | 3.86 | 3.878 | 0.43 | 0.439 | Cam and Groove | Brass | 1200530 | 30E BRASS | 54930330 | Sleeve | Aluminum | 3.8446 |  | 200 | 12/15/2015 12:00:00 AM
PT Coupling | H034648-100 | 3.86 | 3.878 | 0.43 | 0.439 | Cam and Groove | Brass | 1200530 | 30E BRASS | 56030330 | Ferrule | Aluminum | 3.8446 |  | 200 | 12/15/2015 12:00:00 AM
PT Coupling | H034648-100 | 3.86 | 3.878 | 0.43 | 0.439 | Cam and Groove | Brass | 1200530 | 30E BRASS | 54130330 | Ferrule | Stainless Steel | 3.8446 |  | 200 | 12/15/2015 12:00:00 AM
PT Coupling | H034648-100 | 3.86 | 3.878 | 0.43 | 0.439 | Cam and Groove | Brass | 1200530 | 30E BRASS | 54330330 | Sleeve | Stainless Steel | 3.8446 |  | 200 | 12/15/2015 12:00:00 AM
PT Coupling | H034648-100 | 3.86 | 3.878 | 0.43 | 0.439 | Cam and Groove | Brass | 1200530 | 30E BRASS | 54030330 | Ferrule | Steel | 3.8446 |  | 200 | 12/15/2015 12:00:00 AM
PT Coupling | H034648-100 | 3.86 | 3.878 | 0.43 | 0.439 | Cam and Groove | Brass | 1200530 | 30E BRASS | 54230330 | Sleeve | Steel | 3.8446 |  | 200 | 12/15/2015 12:00:00 AM
PT Coupling | H034648-100 | 3.86 | 3.878 | 0.43 | 0.439 | Cam and Groove | Brass | 1290330 | 30C BRASS HBS | 54930330 | Sleeve | Aluminum | 3.8446 |  | 200 | 12/15/2015 12:00:00 AM
PT Coupling | H034648-100 | 3.86 | 3.878 | 0.43 | 0.439 | Cam and Groove | Brass | 1290330 | 30C BRASS HBS | 56030330 | Ferrule | Aluminum | 3.8446 |  | 200 | 12/15/2015 12:00:00 AM
PT Coupling | H034648-100 | 3.86 | 3.878 | 0.43 | 0.439 | Cam and Groove | Brass | 1290330 | 30C BRASS HBS | 54130330 | Ferrule | Stainless Steel | 3.8446 |  | 200 | 12/15/2015 12:00:00 AM
PT Coupling | H034648-100 | 3.86 | 3.878 | 0.43 | 0.439 | Cam and Groove | Brass | 1290330 | 30C BRASS HBS | 54330330 | Sleeve | Stainless Steel | 3.8446 |  | 200 | 12/15/2015 12:00:00 AM
PT Coupling | H034648-100 | 3.86 | 3.878 | 0.43 | 0.439 | Cam and Groove | Brass | 1290330 | 30C BRASS HBS | 54030330 | Ferrule | Steel | 3.8446 |  | 200 | 12/15/2015 12:00:00 AM
PT Coupling | H034648-100 | 3.86 | 3.878 | 0.43 | 0.439 | Cam and Groove | Brass | 1290330 | 30C BRASS HBS | 54230330 | Sleeve | Steel | 3.8446 |  | 200 | 12/15/2015 12:00:00 AM
PT Coupling | H034648-100 | 3.86 | 3.878 | 0.43 | 0.439 | Cam and Groove | Brass | 1290330L2 | 30C BRASS SLII SLS | 54930330 | Sleeve | Aluminum | 3.8446 |  | 200 | 12/15/2015 12:00:00 AM
PT Coupling | H034648-100 | 3.86 | 3.878 | 0.43 | 0.439 | Cam and Groove | Brass | 1290330L2 | 30C BRASS SLII SLS | 56030330 | Ferrule | Aluminum | 3.8446 |  | 200 | 12/15/2015 12:00:00 AM
PT Coupling | H034648-100 | 3.86 | 3.878 | 0.43 | 0.439 | Cam and Groove | Brass | 1290330L2 | 30C BRASS SLII SLS | 54130330 | Ferrule | Stainless Steel | 3.8446 |  | 200 | 12/15/2015 12:00:00 AM
PT Coupling | H034648-100 | 3.86 | 3.878 | 0.43 | 0.439 | Cam and Groove | Brass | 1290330L2 | 30C BRASS SLII SLS | 54330330 | Sleeve | Stainless Steel | 3.8446 |  | 200 | 12/15/2015 12:00:00 AM
PT Coupling | H034648-100 | 3.86 | 3.878 | 0.43 | 0.439 | Cam and Groove | Brass | 1290330L2 | 30C BRASS SLII SLS | 54030330 | Ferrule | Steel | 3.8446 |  | 200 | 12/15/2015 12:00:00 AM
PT Coupling | H034648-100 | 3.86 | 3.878 | 0.43 | 0.439 | Cam and Groove | Brass | 1290330L2 | 30C BRASS SLII SLS | 54230330 | Sleeve | Steel | 3.8446 |  | 200 | 12/15/2015 12:00:00 AM
PT Coupling | H034648-100 | 3.86 | 3.878 | 0.43 | 0.439 | Combination Nipple | Brass | 82640300BR | PTCN300 BRASS | 54930330 | Sleeve | Aluminum | 3.8446 |  | 200 | 12/15/2015 12:00:00 AM
PT Coupling | H034648-100 | 3.86 | 3.878 | 0.43 | 0.439 | Combination Nipple | Brass | 82640300BR | PTCN300 BRASS | 56030330 | Ferrule | Aluminum | 3.8446 |  | 200 | 12/15/2015 12:00:00 AM
PT Coupling | H034648-100 | 3.86 | 3.878 | 0.43 | 0.439 | Combination Nipple | Brass | 82640300BR | PTCN300 BRASS | 54130330 | Ferrule | Stainless Steel | 3.8446 |  | 200 | 12/15/2015 12:00:00 AM
PT Coupling | H034648-100 | 3.86 | 3.878 | 0.43 | 0.439 | Combination Nipple | Brass | 82640300BR | PTCN300 BRASS | 54330330 | Sleeve | Stainless Steel | 3.8446 |  | 200 | 12/15/2015 12:00:00 AM
PT Coupling | H034648-100 | 3.86 | 3.878 | 0.43 | 0.439 | Combination Nipple | Brass | 82640300BR | PTCN300 BRASS | 54030330 | Ferrule | Steel | 3.8446 |  | 200 | 12/15/2015 12:00:00 AM
PT Coupling | H034648-100 | 3.86 | 3.878 | 0.43 | 0.439 | Combination Nipple | Brass | 82640300BR | PTCN300 BRASS | 54230330 | Sleeve | Steel | 3.8446 |  | 200 | 12/15/2015 12:00:00 AM
PT Coupling | H034648-100 | 3.86 | 3.878 | 0.43 | 0.439 | Cam and Groove | Ductile Iron | 1800330 | 30C DUCTILE | 54930330 | Sleeve | Aluminum | 3.8446 |  | 200 | 12/15/2015 12:00:00 AM
PT Coupling | H034648-100 | 3.86 | 3.878 | 0.43 | 0.439 | Cam and Groove | Ductile Iron | 1800330 | 30C DUCTILE | 56030330 | Ferrule | Aluminum | 3.8446 |  | 200 | 12/15/2015 12:00:00 AM
PT Coupling | H034648-100 | 3.86 | 3.878 | 0.43 | 0.439 | Cam and Groove | Ductile Iron | 1800330 | 30C DUCTILE | 54130330 | Ferrule | Stainless Steel | 3.8446 |  | 200 | 12/15/2015 12:00:00 AM
PT Coupling | H034648-100 | 3.86 | 3.878 | 0.43 | 0.439 | Cam and Groove | Ductile Iron | 1800330 | 30C DUCTILE | 54330330 | Sleeve | Stainless Steel | 3.8446 |  | 200 | 12/15/2015 12:00:00 AM
PT Coupling | H034648-100 | 3.86 | 3.878 | 0.43 | 0.439 | Cam and Groove | Ductile Iron | 1800330 | 30C DUCTILE | 54030330 | Ferrule | Steel | 3.8446 |  | 200 | 12/15/2015 12:00:00 AM
PT Coupling | H034648-100 | 3.86 | 3.878 | 0.43 | 0.439 | Cam and Groove | Ductile Iron | 1800330 | 30C DUCTILE | 54230330 | Sleeve | Steel | 3.8446 |  | 200 | 12/15/2015 12:00:00 AM
PT Coupling | H034648-100 | 3.86 | 3.878 | 0.43 | 0.439 | Cam and Groove | Ductile Iron | 1800530 | 30E DUCTILE | 54930330 | Sleeve | Aluminum | 3.8446 |  | 200 | 12/15/2015 12:00:00 AM
PT Coupling | H034648-100 | 3.86 | 3.878 | 0.43 | 0.439 | Cam and Groove | Ductile Iron | 1800530 | 30E DUCTILE | 56030330 | Ferrule | Aluminum | 3.8446 |  | 200 | 12/15/2015 12:00:00 AM
PT Coupling | H034648-100 | 3.86 | 3.878 | 0.43 | 0.439 | Cam and Groove | Ductile Iron | 1800530 | 30E DUCTILE | 54130330 | Ferrule | Stainless Steel | 3.8446 |  | 200 | 12/15/2015 12:00:00 AM
PT Coupling | H034648-100 | 3.86 | 3.878 | 0.43 | 0.439 | Cam and Groove | Ductile Iron | 1800530 | 30E DUCTILE | 54330330 | Sleeve | Stainless Steel | 3.8446 |  | 200 | 12/15/2015 12:00:00 AM
PT Coupling | H034648-100 | 3.86 | 3.878 | 0.43 | 0.439 | Cam and Groove | Ductile Iron | 1800530 | 30E DUCTILE | 54030330 | Ferrule | Steel | 3.8446 |  | 200 | 12/15/2015 12:00:00 AM
PT Coupling | H034648-100 | 3.86 | 3.878 | 0.43 | 0.439 | Cam and Groove | Ductile Iron | 1800530 | 30E DUCTILE | 54230330 | Sleeve | Steel | 3.8446 |  | 200 | 12/15/2015 12:00:00 AM
PT Coupling | H034648-100 | 3.86 | 3.878 | 0.43 | 0.439 | Cam and Groove | Hastealloy | 2600330 | 30C HASTELLOY® C | 54930330 | Sleeve | Aluminum | 3.8446 |  | 200 | 12/15/2015 12:00:00 AM
PT Coupling | H034648-100 | 3.86 | 3.878 | 0.43 | 0.439 | Cam and Groove | Hastealloy | 2600330 | 30C HASTELLOY® C | 56030330 | Ferrule | Aluminum | 3.8446 |  | 200 | 12/15/2015 12:00:00 AM
PT Coupling | H034648-100 | 3.86 | 3.878 | 0.43 | 0.439 | Cam and Groove | Hastealloy | 2600330 | 30C HASTELLOY® C | 54130330 | Ferrule | Stainless Steel | 3.8446 |  | 200 | 12/15/2015 12:00:00 AM
PT Coupling | H034648-100 | 3.86 | 3.878 | 0.43 | 0.439 | Cam and Groove | Hastealloy | 2600330 | 30C HASTELLOY® C | 54330330 | Sleeve | Stainless Steel | 3.8446 |  | 200 | 12/15/2015 12:00:00 AM
PT Coupling | H034648-100 | 3.86 | 3.878 | 0.43 | 0.439 | Cam and Groove | Hastealloy | 2600330 | 30C HASTELLOY® C | 54030330 | Ferrule | Steel | 3.8446 |  | 200 | 12/15/2015 12:00:00 AM
PT Coupling | H034648-100 | 3.86 | 3.878 | 0.43 | 0.439 | Cam and Groove | Hastealloy | 2600330 | 30C HASTELLOY® C | 54230330 | Sleeve | Steel | 3.8446 |  | 200 | 12/15/2015 12:00:00 AM
PT Coupling | H034648-100 | 3.86 | 3.878 | 0.43 | 0.439 | Cam and Groove | Hastealloy | 2600530 | 30E HASTELLOY® C | 54930330 | Sleeve | Aluminum | 3.8446 |  | 200 | 12/15/2015 12:00:00 AM
PT Coupling | H034648-100 | 3.86 | 3.878 | 0.43 | 0.439 | Cam and Groove | Hastealloy | 2600530 | 30E HASTELLOY® C | 56030330 | Ferrule | Aluminum | 3.8446 |  | 200 | 12/15/2015 12:00:00 AM
PT Coupling | H034648-100 | 3.86 | 3.878 | 0.43 | 0.439 | Cam and Groove | Hastealloy | 2600530 | 30E HASTELLOY® C | 54130330 | Ferrule | Stainless Steel | 3.8446 |  | 200 | 12/15/2015 12:00:00 AM
PT Coupling | H034648-100 | 3.86 | 3.878 | 0.43 | 0.439 | Cam and Groove | Hastealloy | 2600530 | 30E HASTELLOY® C | 54330330 | Sleeve | Stainless Steel | 3.8446 |  | 200 | 12/15/2015 12:00:00 AM
PT Coupling | H034648-100 | 3.86 | 3.878 | 0.43 | 0.439 | Cam and Groove | Hastealloy | 2600530 | 30E HASTELLOY® C | 54030330 | Ferrule | Steel | 3.8446 |  | 200 | 12/15/2015 12:00:00 AM
PT Coupling | H034648-100 | 3.86 | 3.878 | 0.43 | 0.439 | Cam and Groove | Hastealloy | 2600530 | 30E HASTELLOY® C | 54230330 | Sleeve | Steel | 3.8446 |  | 200 | 12/15/2015 12:00:00 AM
PT Coupling | H034648-100 | 3.86 | 3.878 | 0.43 | 0.439 | Cam and Groove | Monel | 2200330 | 30C MONEL | 54930330 | Sleeve | Aluminum | 3.8446 |  | 200 | 12/15/2015 12:00:00 AM
PT Coupling | H034648-100 | 3.86 | 3.878 | 0.43 | 0.439 | Cam and Groove | Monel | 2200330 | 30C MONEL | 56030330 | Ferrule | Aluminum | 3.8446 |  | 200 | 12/15/2015 12:00:00 AM
PT Coupling | H034648-100 | 3.86 | 3.878 | 0.43 | 0.439 | Cam and Groove | Monel | 2200330 | 30C MONEL | 54130330 | Ferrule | Stainless Steel | 3.8446 |  | 200 | 12/15/2015 12:00:00 AM
PT Coupling | H034648-100 | 3.86 | 3.878 | 0.43 | 0.439 | Cam and Groove | Monel | 2200330 | 30C MONEL | 54330330 | Sleeve | Stainless Steel | 3.8446 |  | 200 | 12/15/2015 12:00:00 AM
PT Coupling | H034648-100 | 3.86 | 3.878 | 0.43 | 0.439 | Cam and Groove | Monel | 2200330 | 30C MONEL | 54030330 | Ferrule | Steel | 3.8446 |  | 200 | 12/15/2015 12:00:00 AM
PT Coupling | H034648-100 | 3.86 | 3.878 | 0.43 | 0.439 | Cam and Groove | Monel | 2200330 | 30C MONEL | 54230330 | Sleeve | Steel | 3.8446 |  | 200 | 12/15/2015 12:00:00 AM
PT Coupling | H034648-100 | 3.86 | 3.878 | 0.43 | 0.439 | Cam and Groove | Monel | 2200530 | 30E MONEL | 54930330 | Sleeve | Aluminum | 3.8446 |  | 200 | 12/15/2015 12:00:00 AM
PT Coupling | H034648-100 | 3.86 | 3.878 | 0.43 | 0.439 | Cam and Groove | Monel | 2200530 | 30E MONEL | 56030330 | Ferrule | Aluminum | 3.8446 |  | 200 | 12/15/2015 12:00:00 AM
PT Coupling | H034648-100 | 3.86 | 3.878 | 0.43 | 0.439 | Cam and Groove | Monel | 2200530 | 30E MONEL | 54130330 | Ferrule | Stainless Steel | 3.8446 |  | 200 | 12/15/2015 12:00:00 AM
PT Coupling | H034648-100 | 3.86 | 3.878 | 0.43 | 0.439 | Cam and Groove | Monel | 2200530 | 30E MONEL | 54330330 | Sleeve | Stainless Steel | 3.8446 |  | 200 | 12/15/2015 12:00:00 AM
PT Coupling | H034648-100 | 3.86 | 3.878 | 0.43 | 0.439 | Cam and Groove | Monel | 2200530 | 30E MONEL | 54030330 | Ferrule | Steel | 3.8446 |  | 200 | 12/15/2015 12:00:00 AM
PT Coupling | H034648-100 | 3.86 | 3.878 | 0.43 | 0.439 | Cam and Groove | Monel | 2200530 | 30E MONEL | 54230330 | Sleeve | Steel | 3.8446 |  | 200 | 12/15/2015 12:00:00 AM
PT Coupling | H034648-100 | 3.86 | 3.878 | 0.43 | 0.439 | Cam and Groove | Stainless Steel | 1400330 | 30C SS | 54930330 | Sleeve | Aluminum | 3.8446 |  | 200 | 12/15/2015 12:00:00 AM
PT Coupling | H034648-100 | 3.86 | 3.878 | 0.43 | 0.439 | Cam and Groove | Stainless Steel | 1400330 | 30C SS | 56030330 | Ferrule | Aluminum | 3.8446 |  | 200 | 12/15/2015 12:00:00 AM
PT Coupling | H034648-100 | 3.86 | 3.878 | 0.43 | 0.439 | Cam and Groove | Stainless Steel | 1400330 | 30C SS | 54130330 | Ferrule | Stainless Steel | 3.8446 |  | 200 | 12/15/2015 12:00:00 AM
PT Coupling | H034648-100 | 3.86 | 3.878 | 0.43 | 0.439 | Cam and Groove | Stainless Steel | 1400330 | 30C SS | 54330330 | Sleeve | Stainless Steel | 3.8446 |  | 200 | 12/15/2015 12:00:00 AM
PT Coupling | H034648-100 | 3.86 | 3.878 | 0.43 | 0.439 | Cam and Groove | Stainless Steel | 1400330 | 30C SS | 54030330 | Ferrule | Steel | 3.8446 |  | 200 | 12/15/2015 12:00:00 AM
PT Coupling | H034648-100 | 3.86 | 3.878 | 0.43 | 0.439 | Cam and Groove | Stainless Steel | 1400330 | 30C SS | 54230330 | Sleeve | Steel | 3.8446 |  | 200 | 12/15/2015 12:00:00 AM
PT Coupling | H034648-100 | 3.86 | 3.878 | 0.43 | 0.439 | Cam and Groove | Stainless Steel | 1400330L2 | 30C SS SLII | 54930330 | Sleeve | Aluminum | 3.8446 |  | 200 | 12/15/2015 12:00:00 AM
PT Coupling | H034648-100 | 3.86 | 3.878 | 0.43 | 0.439 | Cam and Groove | Stainless Steel | 1400330L2 | 30C SS SLII | 56030330 | Ferrule | Aluminum | 3.8446 |  | 200 | 12/15/2015 12:00:00 AM
PT Coupling | H034648-100 | 3.86 | 3.878 | 0.43 | 0.439 | Cam and Groove | Stainless Steel | 1400330L2 | 30C SS SLII | 54130330 | Ferrule | Stainless Steel | 3.8446 |  | 200 | 12/15/2015 12:00:00 AM
PT Coupling | H034648-100 | 3.86 | 3.878 | 0.43 | 0.439 | Cam and Groove | Stainless Steel | 1400330L2 | 30C SS SLII | 54330330 | Sleeve | Stainless Steel | 3.8446 |  | 200 | 12/15/2015 12:00:00 AM
PT Coupling | H034648-100 | 3.86 | 3.878 | 0.43 | 0.439 | Cam and Groove | Stainless Steel | 1400330L2 | 30C SS SLII | 54030330 | Ferrule | Steel | 3.8446 |  | 200 | 12/15/2015 12:00:00 AM
PT Coupling | H034648-100 | 3.86 | 3.878 | 0.43 | 0.439 | Cam and Groove | Stainless Steel | 1400330L2 | 30C SS SLII | 54230330 | Sleeve | Steel | 3.8446 |  | 200 | 12/15/2015 12:00:00 AM
PT Coupling | H034648-100 | 3.86 | 3.878 | 0.43 | 0.439 | Cam and Groove | Stainless Steel | 1400530 | 30E SS | 54930330 | Sleeve | Aluminum | 3.8446 |  | 200 | 12/15/2015 12:00:00 AM
PT Coupling | H034648-100 | 3.86 | 3.878 | 0.43 | 0.439 | Cam and Groove | Stainless Steel | 1400530 | 30E SS | 56030330 | Ferrule | Aluminum | 3.8446 |  | 200 | 12/15/2015 12:00:00 AM
PT Coupling | H034648-100 | 3.86 | 3.878 | 0.43 | 0.439 | Cam and Groove | Stainless Steel | 1400530 | 30E SS | 54130330 | Ferrule | Stainless Steel | 3.8446 |  | 200 | 12/15/2015 12:00:00 AM
PT Coupling | H034648-100 | 3.86 | 3.878 | 0.43 | 0.439 | Cam and Groove | Stainless Steel | 1400530 | 30E SS | 54330330 | Sleeve | Stainless Steel | 3.8446 |  | 200 | 12/15/2015 12:00:00 AM
PT Coupling | H034648-100 | 3.86 | 3.878 | 0.43 | 0.439 | Cam and Groove | Stainless Steel | 1400530 | 30E SS | 54030330 | Ferrule | Steel | 3.8446 |  | 200 | 12/15/2015 12:00:00 AM
PT Coupling | H034648-100 | 3.86 | 3.878 | 0.43 | 0.439 | Cam and Groove | Stainless Steel | 1400530 | 30E SS | 54230330 | Sleeve | Steel | 3.8446 |  | 200 | 12/15/2015 12:00:00 AM
PT Coupling | H034648-100 | 3.86 | 3.878 | 0.43 | 0.439 | Interlocking Crimp Stem | Stainless Steel | 5713002 | 30TMC50SS BODY | 54930330 | Sleeve | Aluminum | 3.8446 |  | 600 | 12/15/2015 12:00:00 AM
PT Coupling | H034648-100 | 3.86 | 3.878 | 0.43 | 0.439 | Interlocking Crimp Stem | Stainless Steel | 5713002 | 30TMC50SS BODY | 56030330 | Ferrule | Aluminum | 3.8446 |  | 600 | 12/15/2015 12:00:00 AM
PT Coupling | H034648-100 | 3.86 | 3.878 | 0.43 | 0.439 | Interlocking Crimp Stem | Stainless Steel | 5713002 | 30TMC50SS BODY | 54130330 | Ferrule | Stainless Steel | 3.8446 |  | 600 | 12/15/2015 12:00:00 AM
PT Coupling | H034648-100 | 3.86 | 3.878 | 0.43 | 0.439 | Interlocking Crimp Stem | Stainless Steel | 5713002 | 30TMC50SS BODY | 54330330 | Sleeve | Stainless Steel | 3.8446 |  | 600 | 12/15/2015 12:00:00 AM
PT Coupling | H034648-100 | 3.86 | 3.878 | 0.43 | 0.439 | Interlocking Crimp Stem | Stainless Steel | 5713002 | 30TMC50SS BODY | 54030330 | Ferrule | Steel | 3.8446 |  | 600 | 12/15/2015 12:00:00 AM
PT Coupling | H034648-100 | 3.86 | 3.878 | 0.43 | 0.439 | Interlocking Crimp Stem | Stainless Steel | 5713002 | 30TMC50SS BODY | 54230330 | Sleeve | Steel | 3.8446 |  | 600 | 12/15/2015 12:00:00 AM
PT Coupling | H034648-100 | 3.86 | 3.878 | 0.43 | 0.439 | Interlocking Crimp Stem | Stainless Steel | 5713014 | 30WC50SS BODY 304SS | 54930330 | Sleeve | Aluminum | 3.8446 |  | 600 | 12/15/2015 12:00:00 AM
PT Coupling | H034648-100 | 3.86 | 3.878 | 0.43 | 0.439 | Interlocking Crimp Stem | Stainless Steel | 5713014 | 30WC50SS BODY 304SS | 56030330 | Ferrule | Aluminum | 3.8446 |  | 600 | 12/15/2015 12:00:00 AM
PT Coupling | H034648-100 | 3.86 | 3.878 | 0.43 | 0.439 | Interlocking Crimp Stem | Stainless Steel | 5713014 | 30WC50SS BODY 304SS | 54130330 | Ferrule | Stainless Steel | 3.8446 |  | 600 | 12/15/2015 12:00:00 AM
PT Coupling | H034648-100 | 3.86 | 3.878 | 0.43 | 0.439 | Interlocking Crimp Stem | Stainless Steel | 5713014 | 30WC50SS BODY 304SS | 54330330 | Sleeve | Stainless Steel | 3.8446 |  | 600 | 12/15/2015 12:00:00 AM
PT Coupling | H034648-100 | 3.86 | 3.878 | 0.43 | 0.439 | Interlocking Crimp Stem | Stainless Steel | 5713014 | 30WC50SS BODY 304SS | 54030330 | Ferrule | Steel | 3.8446 |  | 600 | 12/15/2015 12:00:00 AM
PT Coupling | H034648-100 | 3.86 | 3.878 | 0.43 | 0.439 | Interlocking Crimp Stem | Stainless Steel | 5713014 | 30WC50SS BODY 304SS | 54230330 | Sleeve | Steel | 3.8446 |  | 600 | 12/15/2015 12:00:00 AM
PT Coupling | H034648-100 | 3.86 | 3.878 | 0.43 | 0.439 | Interlocking Crimp Stem | Stainless Steel | 5713016 | 30VC50SS BODY | 54930330 | Sleeve | Aluminum | 3.8446 |  | 600 | 12/15/2015 12:00:00 AM
PT Coupling | H034648-100 | 3.86 | 3.878 | 0.43 | 0.439 | Interlocking Crimp Stem | Stainless Steel | 5713016 | 30VC50SS BODY | 56030330 | Ferrule | Aluminum | 3.8446 |  | 600 | 12/15/2015 12:00:00 AM
PT Coupling | H034648-100 | 3.86 | 3.878 | 0.43 | 0.439 | Interlocking Crimp Stem | Stainless Steel | 5713016 | 30VC50SS BODY | 54130330 | Ferrule | Stainless Steel | 3.8446 |  | 600 | 12/15/2015 12:00:00 AM
PT Coupling | H034648-100 | 3.86 | 3.878 | 0.43 | 0.439 | Interlocking Crimp Stem | Stainless Steel | 5713016 | 30VC50SS BODY | 54330330 | Sleeve | Stainless Steel | 3.8446 |  | 600 | 12/15/2015 12:00:00 AM
PT Coupling | H034648-100 | 3.86 | 3.878 | 0.43 | 0.439 | Interlocking Crimp Stem | Stainless Steel | 5713016 | 30VC50SS BODY | 54030330 | Ferrule | Steel | 3.8446 |  | 600 | 12/15/2015 12:00:00 AM
PT Coupling | H034648-100 | 3.86 | 3.878 | 0.43 | 0.439 | Interlocking Crimp Stem | Stainless Steel | 5713016 | 30VC50SS BODY | 54230330 | Sleeve | Steel | 3.8446 |  | 600 | 12/15/2015 12:00:00 AM
PT Coupling | H034648-100 | 3.86 | 3.878 | 0.43 | 0.439 | Combination Nipple | Stainless Steel | 84640300 | PTCN300 316SS | 54930330 | Sleeve | Aluminum | 3.8446 |  | 200 | 12/15/2015 12:00:00 AM
PT Coupling | H034648-100 | 3.86 | 3.878 | 0.43 | 0.439 | Combination Nipple | Stainless Steel | 84640300 | PTCN300 316SS | 56030330 | Ferrule | Aluminum | 3.8446 |  | 200 | 12/15/2015 12:00:00 AM
PT Coupling | H034648-100 | 3.86 | 3.878 | 0.43 | 0.439 | Combination Nipple | Stainless Steel | 84640300 | PTCN300 316SS | 54130330 | Ferrule | Stainless Steel | 3.8446 |  | 200 | 12/15/2015 12:00:00 AM
PT Coupling | H034648-100 | 3.86 | 3.878 | 0.43 | 0.439 | Combination Nipple | Stainless Steel | 84640300 | PTCN300 316SS | 54330330 | Sleeve | Stainless Steel | 3.8446 |  | 200 | 12/15/2015 12:00:00 AM
PT Coupling | H034648-100 | 3.86 | 3.878 | 0.43 | 0.439 | Combination Nipple | Stainless Steel | 84640300 | PTCN300 316SS | 54030330 | Ferrule | Steel | 3.8446 |  | 200 | 12/15/2015 12:00:00 AM
PT Coupling | H034648-100 | 3.86 | 3.878 | 0.43 | 0.439 | Combination Nipple | Stainless Steel | 84640300 | PTCN300 316SS | 54230330 | Sleeve | Steel | 3.8446 |  | 200 | 12/15/2015 12:00:00 AM
PT Coupling | H034648-100 | 3.86 | 3.878 | 0.43 | 0.439 | Combination Nipple | Stainless Steel | 84640300N | PTCN300N 316SS WELD END | 54930330 | Sleeve | Aluminum | 3.8446 |  | 200 | 12/15/2015 12:00:00 AM
PT Coupling | H034648-100 | 3.86 | 3.878 | 0.43 | 0.439 | Combination Nipple | Stainless Steel | 84640300N | PTCN300N 316SS WELD END | 56030330 | Ferrule | Aluminum | 3.8446 |  | 200 | 12/15/2015 12:00:00 AM
PT Coupling | H034648-100 | 3.86 | 3.878 | 0.43 | 0.439 | Combination Nipple | Stainless Steel | 84640300N | PTCN300N 316SS WELD END | 54130330 | Ferrule | Stainless Steel | 3.8446 |  | 200 | 12/15/2015 12:00:00 AM
PT Coupling | H034648-100 | 3.86 | 3.878 | 0.43 | 0.439 | Combination Nipple | Stainless Steel | 84640300N | PTCN300N 316SS WELD END | 54330330 | Sleeve | Stainless Steel | 3.8446 |  | 200 | 12/15/2015 12:00:00 AM
PT Coupling | H034648-100 | 3.86 | 3.878 | 0.43 | 0.439 | Combination Nipple | Stainless Steel | 84640300N | PTCN300N 316SS WELD END | 54030330 | Ferrule | Steel | 3.8446 |  | 200 | 12/15/2015 12:00:00 AM
PT Coupling | H034648-100 | 3.86 | 3.878 | 0.43 | 0.439 | Combination Nipple | Stainless Steel | 84640300N | PTCN300N 316SS WELD END | 54230330 | Sleeve | Steel | 3.8446 |  | 200 | 12/15/2015 12:00:00 AM
PT Coupling | H034648-100 | 3.86 | 3.878 | 0.43 | 0.439 | Cam and Groove | Steel | 2400330 | 30C CS | 54930330 | Sleeve | Aluminum | 3.8446 |  | 200 | 12/15/2015 12:00:00 AM
PT Coupling | H034648-100 | 3.86 | 3.878 | 0.43 | 0.439 | Cam and Groove | Steel | 2400330 | 30C CS | 56030330 | Ferrule | Aluminum | 3.8446 |  | 200 | 12/15/2015 12:00:00 AM
PT Coupling | H034648-100 | 3.86 | 3.878 | 0.43 | 0.439 | Cam and Groove | Steel | 2400330 | 30C CS | 54130330 | Ferrule | Stainless Steel | 3.8446 |  | 200 | 12/15/2015 12:00:00 AM
PT Coupling | H034648-100 | 3.86 | 3.878 | 0.43 | 0.439 | Cam and Groove | Steel | 2400330 | 30C CS | 54330330 | Sleeve | Stainless Steel | 3.8446 |  | 200 | 12/15/2015 12:00:00 AM
PT Coupling | H034648-100 | 3.86 | 3.878 | 0.43 | 0.439 | Cam and Groove | Steel | 2400330 | 30C CS | 54030330 | Ferrule | Steel | 3.8446 |  | 200 | 12/15/2015 12:00:00 AM
PT Coupling | H034648-100 | 3.86 | 3.878 | 0.43 | 0.439 | Cam and Groove | Steel | 2400330 | 30C CS | 54230330 | Sleeve | Steel | 3.8446 |  | 200 | 12/15/2015 12:00:00 AM
PT Coupling | H034648-100 | 3.86 | 3.878 | 0.43 | 0.439 | Cam and Groove | Steel | 2400530 | 30E CS | 54930330 | Sleeve | Aluminum | 3.8446 |  | 200 | 12/15/2015 12:00:00 AM
PT Coupling | H034648-100 | 3.86 | 3.878 | 0.43 | 0.439 | Cam and Groove | Steel | 2400530 | 30E CS | 56030330 | Ferrule | Aluminum | 3.8446 |  | 200 | 12/15/2015 12:00:00 AM
PT Coupling | H034648-100 | 3.86 | 3.878 | 0.43 | 0.439 | Cam and Groove | Steel | 2400530 | 30E CS | 54130330 | Ferrule | Stainless Steel | 3.8446 |  | 200 | 12/15/2015 12:00:00 AM
PT Coupling | H034648-100 | 3.86 | 3.878 | 0.43 | 0.439 | Cam and Groove | Steel | 2400530 | 30E CS | 54330330 | Sleeve | Stainless Steel | 3.8446 |  | 200 | 12/15/2015 12:00:00 AM
PT Coupling | H034648-100 | 3.86 | 3.878 | 0.43 | 0.439 | Cam and Groove | Steel | 2400530 | 30E CS | 54030330 | Ferrule | Steel | 3.8446 |  | 200 | 12/15/2015 12:00:00 AM
PT Coupling | H034648-100 | 3.86 | 3.878 | 0.43 | 0.439 | Cam and Groove | Steel | 2400530 | 30E CS | 54230330 | Sleeve | Steel | 3.8446 |  | 200 | 12/15/2015 12:00:00 AM
PT Coupling | H034648-100 | 3.86 | 3.878 | 0.43 | 0.439 | Interlocking Crimp Stem | Steel | 5703002 | 30TMC50CS BODY | 54930330 | Sleeve | Aluminum | 3.8446 |  | 600 | 12/15/2015 12:00:00 AM
PT Coupling | H034648-100 | 3.86 | 3.878 | 0.43 | 0.439 | Interlocking Crimp Stem | Steel | 5703002 | 30TMC50CS BODY | 56030330 | Ferrule | Aluminum | 3.8446 |  | 600 | 12/15/2015 12:00:00 AM
PT Coupling | H034648-100 | 3.86 | 3.878 | 0.43 | 0.439 | Interlocking Crimp Stem | Steel | 5703002 | 30TMC50CS BODY | 54130330 | Ferrule | Stainless Steel | 3.8446 |  | 600 | 12/15/2015 12:00:00 AM
PT Coupling | H034648-100 | 3.86 | 3.878 | 0.43 | 0.439 | Interlocking Crimp Stem | Steel | 5703002 | 30TMC50CS BODY | 54330330 | Sleeve | Stainless Steel | 3.8446 |  | 600 | 12/15/2015 12:00:00 AM
PT Coupling | H034648-100 | 3.86 | 3.878 | 0.43 | 0.439 | Interlocking Crimp Stem | Steel | 5703002 | 30TMC50CS BODY | 54030330 | Ferrule | Steel | 3.8446 |  | 600 | 12/15/2015 12:00:00 AM
PT Coupling | H034648-100 | 3.86 | 3.878 | 0.43 | 0.439 | Interlocking Crimp Stem | Steel | 5703002 | 30TMC50CS BODY | 54230330 | Sleeve | Steel | 3.8446 |  | 600 | 12/15/2015 12:00:00 AM
PT Coupling | H034648-100 | 3.86 | 3.878 | 0.43 | 0.439 | Interlocking Crimp Stem | Steel | 5703014 | 30WC50CS BODY | 54930330 | Sleeve | Aluminum | 3.8446 |  | 600 | 12/15/2015 12:00:00 AM
PT Coupling | H034648-100 | 3.86 | 3.878 | 0.43 | 0.439 | Interlocking Crimp Stem | Steel | 5703014 | 30WC50CS BODY | 56030330 | Ferrule | Aluminum | 3.8446 |  | 600 | 12/15/2015 12:00:00 AM
PT Coupling | H034648-100 | 3.86 | 3.878 | 0.43 | 0.439 | Interlocking Crimp Stem | Steel | 5703014 | 30WC50CS BODY | 54130330 | Ferrule | Stainless Steel | 3.8446 |  | 600 | 12/15/2015 12:00:00 AM
PT Coupling | H034648-100 | 3.86 | 3.878 | 0.43 | 0.439 | Interlocking Crimp Stem | Steel | 5703014 | 30WC50CS BODY | 54330330 | Sleeve | Stainless Steel | 3.8446 |  | 600 | 12/15/2015 12:00:00 AM
PT Coupling | H034648-100 | 3.86 | 3.878 | 0.43 | 0.439 | Interlocking Crimp Stem | Steel | 5703014 | 30WC50CS BODY | 54030330 | Ferrule | Steel | 3.8446 |  | 600 | 12/15/2015 12:00:00 AM
PT Coupling | H034648-100 | 3.86 | 3.878 | 0.43 | 0.439 | Interlocking Crimp Stem | Steel | 5703014 | 30WC50CS BODY | 54230330 | Sleeve | Steel | 3.8446 |  | 600 | 12/15/2015 12:00:00 AM
PT Coupling | H034648-100 | 3.86 | 3.878 | 0.43 | 0.439 | Interlocking Crimp Stem | Steel | 5703016 | 30VC50CS BODY | 54930330 | Sleeve | Aluminum | 3.8446 |  | 600 | 12/15/2015 12:00:00 AM
PT Coupling | H034648-100 | 3.86 | 3.878 | 0.43 | 0.439 | Interlocking Crimp Stem | Steel | 5703016 | 30VC50CS BODY | 56030330 | Ferrule | Aluminum | 3.8446 |  | 600 | 12/15/2015 12:00:00 AM
PT Coupling | H034648-100 | 3.86 | 3.878 | 0.43 | 0.439 | Interlocking Crimp Stem | Steel | 5703016 | 30VC50CS BODY | 54130330 | Ferrule | Stainless Steel | 3.8446 |  | 600 | 12/15/2015 12:00:00 AM
PT Coupling | H034648-100 | 3.86 | 3.878 | 0.43 | 0.439 | Interlocking Crimp Stem | Steel | 5703016 | 30VC50CS BODY | 54330330 | Sleeve | Stainless Steel | 3.8446 |  | 600 | 12/15/2015 12:00:00 AM
PT Coupling | H034648-100 | 3.86 | 3.878 | 0.43 | 0.439 | Interlocking Crimp Stem | Steel | 5703016 | 30VC50CS BODY | 54030330 | Ferrule | Steel | 3.8446 |  | 600 | 12/15/2015 12:00:00 AM
PT Coupling | H034648-100 | 3.86 | 3.878 | 0.43 | 0.439 | Interlocking Crimp Stem | Steel | 5703016 | 30VC50CS BODY | 54230330 | Sleeve | Steel | 3.8446 |  | 600 | 12/15/2015 12:00:00 AM
PT Coupling | H034648-100 | 3.86 | 3.878 | 0.43 | 0.439 | Combination Nipple | Steel | 82640300 | PTCN300 STEEL | 54930330 | Sleeve | Aluminum | 3.8446 |  | 200 | 12/15/2015 12:00:00 AM
PT Coupling | H034648-100 | 3.86 | 3.878 | 0.43 | 0.439 | Combination Nipple | Steel | 82640300 | PTCN300 STEEL | 56030330 | Ferrule | Aluminum | 3.8446 |  | 200 | 12/15/2015 12:00:00 AM
PT Coupling | H034648-100 | 3.86 | 3.878 | 0.43 | 0.439 | Combination Nipple | Steel | 82640300 | PTCN300 STEEL | 54130330 | Ferrule | Stainless Steel | 3.8446 |  | 200 | 12/15/2015 12:00:00 AM
PT Coupling | H034648-100 | 3.86 | 3.878 | 0.43 | 0.439 | Combination Nipple | Steel | 82640300 | PTCN300 STEEL | 54330330 | Sleeve | Stainless Steel | 3.8446 |  | 200 | 12/15/2015 12:00:00 AM
PT Coupling | H034648-100 | 3.86 | 3.878 | 0.43 | 0.439 | Combination Nipple | Steel | 82640300 | PTCN300 STEEL | 54030330 | Ferrule | Steel | 3.8446 |  | 200 | 12/15/2015 12:00:00 AM
PT Coupling | H034648-100 | 3.86 | 3.878 | 0.43 | 0.439 | Combination Nipple | Steel | 82640300 | PTCN300 STEEL | 54230330 | Sleeve | Steel | 3.8446 |  | 200 | 12/15/2015 12:00:00 AM
PT Coupling | H034648-100 | 3.86 | 3.878 | 0.43 | 0.439 | Combination Nipple | Steel | 82640300N | PTCN300N STEEL WELD END | 54930330 | Sleeve | Aluminum | 3.8446 |  | 200 | 12/15/2015 12:00:00 AM
PT Coupling | H034648-100 | 3.86 | 3.878 | 0.43 | 0.439 | Combination Nipple | Steel | 82640300N | PTCN300N STEEL WELD END | 56030330 | Ferrule | Aluminum | 3.8446 |  | 200 | 12/15/2015 12:00:00 AM
PT Coupling | H034648-100 | 3.86 | 3.878 | 0.43 | 0.439 | Combination Nipple | Steel | 82640300N | PTCN300N STEEL WELD END | 54130330 | Ferrule | Stainless Steel | 3.8446 |  | 200 | 12/15/2015 12:00:00 AM
PT Coupling | H034648-100 | 3.86 | 3.878 | 0.43 | 0.439 | Combination Nipple | Steel | 82640300N | PTCN300N STEEL WELD END | 54330330 | Sleeve | Stainless Steel | 3.8446 |  | 200 | 12/15/2015 12:00:00 AM
PT Coupling | H034648-100 | 3.86 | 3.878 | 0.43 | 0.439 | Combination Nipple | Steel | 82640300N | PTCN300N STEEL WELD END | 54030330 | Ferrule | Steel | 3.8446 |  | 200 | 12/15/2015 12:00:00 AM
PT Coupling | H034648-100 | 3.86 | 3.878 | 0.43 | 0.439 | Combination Nipple | Steel | 82640300N | PTCN300N STEEL WELD END | 54230330 | Sleeve | Steel | 3.8446 |  | 200 | 12/15/2015 12:00:00 AM
PT Coupling | H034648-100 | 3.86 | 3.878 | 0.43 | 0.439 | Combination Nipple | Steel | 83640300 | PTCN300 STEEL PLATED | 54930330 | Sleeve | Aluminum | 3.8446 |  | 200 | 12/15/2015 12:00:00 AM
PT Coupling | H034648-100 | 3.86 | 3.878 | 0.43 | 0.439 | Combination Nipple | Steel | 83640300 | PTCN300 STEEL PLATED | 56030330 | Ferrule | Aluminum | 3.8446 |  | 200 | 12/15/2015 12:00:00 AM
PT Coupling | H034648-100 | 3.86 | 3.878 | 0.43 | 0.439 | Combination Nipple | Steel | 83640300 | PTCN300 STEEL PLATED | 54130330 | Ferrule | Stainless Steel | 3.8446 |  | 200 | 12/15/2015 12:00:00 AM
PT Coupling | H034648-100 | 3.86 | 3.878 | 0.43 | 0.439 | Combination Nipple | Steel | 83640300 | PTCN300 STEEL PLATED | 54330330 | Sleeve | Stainless Steel | 3.8446 |  | 200 | 12/15/2015 12:00:00 AM
PT Coupling | H034648-100 | 3.86 | 3.878 | 0.43 | 0.439 | Combination Nipple | Steel | 83640300 | PTCN300 STEEL PLATED | 54030330 | Ferrule | Steel | 3.8446 |  | 200 | 12/15/2015 12:00:00 AM
PT Coupling | H034648-100 | 3.86 | 3.878 | 0.43 | 0.439 | Combination Nipple | Steel | 83640300 | PTCN300 STEEL PLATED | 54230330 | Sleeve | Steel | 3.8446 |  | 200 | 12/15/2015 12:00:00 AM
Dixon | H034648-100 | 3.867 | 3.882 | 0.434 | 0.44 | King Crimp Nipple | Steel | STC35CS | KingCrimp King Combination Nipple | CS300-11CS | Sleeve | Steel | 3.868 |  | 200 | 12/14/2015 12:00:00 AM
Campbell | H034648-100 | 3.876 | 3.888 | 0.438 | 0.444 | Crimp | Stainless Steel | C-316-300C | Cam & Groove | FSS300360 | Ferrule | Stainless Steel | 3.861 |  | 100 | 10/19/2015 12:00:00 AM
Campbell | H034648-100 | 3.876 | 3.888 | 0.438 | 0.444 | Crimp | Stainless Steel | CJSS-12 | Chem Joint Coupling | FSS300400 | Ferrule | Stainless Steel | 3.892 |  | 100 | 10/19/2015 12:00:00 AM
Campbell | H034648-100 | 3.876 | 3.888 | 0.438 | 0.444 | Crimp | Stainless Steel | E-316-300C | Cam & Groove | FSS300360 | Ferrule | Stainless Steel | 3.861 |  | 100 | 10/19/2015 12:00:00 AM
Campbell | H034648-100 | 3.876 | 3.888 | 0.438 | 0.444 | Crimp | Stainless Steel | FHASS-12C | Class 150 Flange Fixed | FSS300360 | Ferrule | Stainless Steel | 3.861 |  | 100 | 10/19/2015 12:00:00 AM
Campbell | H034648-100 | 3.876 | 3.888 | 0.438 | 0.444 | Crimp | Stainless Steel | HASS-12C | Crimpnology Nipple | FSS300360 | Ferrule | Stainless Steel | 3.861 |  | 100 | 10/19/2015 12:00:00 AM
Campbell | H034648-100 | 3.876 | 3.888 | 0.438 | 0.444 | Crimp | Stainless Steel | THASS-12C | Turnback Nipple | FSS300360 | Ferrule | Stainless Steel | 3.861 |  | 100 | 10/19/2015 12:00:00 AM
PT Coupling | H034648-100 | 3.88 | 3.898 | 0.44 | 0.449 | Cam and Groove | Aluminum | 1000330 | 30C ALUM HBS | 54930330 | Sleeve | Aluminum | 3.8602 |  | 200 | 12/15/2015 12:00:00 AM
PT Coupling | H034648-100 | 3.88 | 3.898 | 0.44 | 0.449 | Cam and Groove | Aluminum | 1000330 | 30C ALUM HBS | 56030330 | Ferrule | Aluminum | 3.8602 |  | 200 | 12/15/2015 12:00:00 AM
PT Coupling | H034648-100 | 3.88 | 3.898 | 0.44 | 0.449 | Cam and Groove | Aluminum | 1000330 | 30C ALUM HBS | 54130330 | Ferrule | Stainless Steel | 3.8602 |  | 200 | 12/15/2015 12:00:00 AM
PT Coupling | H034648-100 | 3.88 | 3.898 | 0.44 | 0.449 | Cam and Groove | Aluminum | 1000330 | 30C ALUM HBS | 54330330 | Sleeve | Stainless Steel | 3.8602 |  | 200 | 12/15/2015 12:00:00 AM
PT Coupling | H034648-100 | 3.88 | 3.898 | 0.44 | 0.449 | Cam and Groove | Aluminum | 1000330 | 30C ALUM HBS | 54030330 | Ferrule | Steel | 3.8602 |  | 200 | 12/15/2015 12:00:00 AM
PT Coupling | H034648-100 | 3.88 | 3.898 | 0.44 | 0.449 | Cam and Groove | Aluminum | 1000330 | 30C ALUM HBS | 54230330 | Sleeve | Steel | 3.8602 |  | 200 | 12/15/2015 12:00:00 AM
PT Coupling | H034648-100 | 3.88 | 3.898 | 0.44 | 0.449 | Cam and Groove | Aluminum | 1000330L2 | 30C ALUM SLII SLS | 54930330 | Sleeve | Aluminum | 3.8602 |  | 200 | 12/15/2015 12:00:00 AM
PT Coupling | H034648-100 | 3.88 | 3.898 | 0.44 | 0.449 | Cam and Groove | Aluminum | 1000330L2 | 30C ALUM SLII SLS | 56030330 | Ferrule | Aluminum | 3.8602 |  | 200 | 12/15/2015 12:00:00 AM
PT Coupling | H034648-100 | 3.88 | 3.898 | 0.44 | 0.449 | Cam and Groove | Aluminum | 1000330L2 | 30C ALUM SLII SLS | 54130330 | Ferrule | Stainless Steel | 3.8602 |  | 200 | 12/15/2015 12:00:00 AM
PT Coupling | H034648-100 | 3.88 | 3.898 | 0.44 | 0.449 | Cam and Groove | Aluminum | 1000330L2 | 30C ALUM SLII SLS | 54330330 | Sleeve | Stainless Steel | 3.8602 |  | 200 | 12/15/2015 12:00:00 AM
PT Coupling | H034648-100 | 3.88 | 3.898 | 0.44 | 0.449 | Cam and Groove | Aluminum | 1000330L2 | 30C ALUM SLII SLS | 54030330 | Ferrule | Steel | 3.8602 |  | 200 | 12/15/2015 12:00:00 AM
PT Coupling | H034648-100 | 3.88 | 3.898 | 0.44 | 0.449 | Cam and Groove | Aluminum | 1000330L2 | 30C ALUM SLII SLS | 54230330 | Sleeve | Steel | 3.8602 |  | 200 | 12/15/2015 12:00:00 AM
PT Coupling | H034648-100 | 3.88 | 3.898 | 0.44 | 0.449 | Cam and Groove | Aluminum | 1000530 | 30E ALUM | 54930330 | Sleeve | Aluminum | 3.8602 |  | 200 | 12/15/2015 12:00:00 AM
PT Coupling | H034648-100 | 3.88 | 3.898 | 0.44 | 0.449 | Cam and Groove | Aluminum | 1000530 | 30E ALUM | 56030330 | Ferrule | Aluminum | 3.8602 |  | 200 | 12/15/2015 12:00:00 AM
PT Coupling | H034648-100 | 3.88 | 3.898 | 0.44 | 0.449 | Cam and Groove | Aluminum | 1000530 | 30E ALUM | 54130330 | Ferrule | Stainless Steel | 3.8602 |  | 200 | 12/15/2015 12:00:00 AM
PT Coupling | H034648-100 | 3.88 | 3.898 | 0.44 | 0.449 | Cam and Groove | Aluminum | 1000530 | 30E ALUM | 54330330 | Sleeve | Stainless Steel | 3.8602 |  | 200 | 12/15/2015 12:00:00 AM
PT Coupling | H034648-100 | 3.88 | 3.898 | 0.44 | 0.449 | Cam and Groove | Aluminum | 1000530 | 30E ALUM | 54030330 | Ferrule | Steel | 3.8602 |  | 200 | 12/15/2015 12:00:00 AM
PT Coupling | H034648-100 | 3.88 | 3.898 | 0.44 | 0.449 | Cam and Groove | Aluminum | 1000530 | 30E ALUM | 54230330 | Sleeve | Steel | 3.8602 |  | 200 | 12/15/2015 12:00:00 AM
PT Coupling | H034648-100 | 3.88 | 3.898 | 0.44 | 0.449 | Cam and Groove | Aluminum | 1070330 | 30C ALUM HB | 54930330 | Sleeve | Aluminum | 3.8602 |  | 200 | 12/15/2015 12:00:00 AM
PT Coupling | H034648-100 | 3.88 | 3.898 | 0.44 | 0.449 | Cam and Groove | Aluminum | 1070330 | 30C ALUM HB | 56030330 | Ferrule | Aluminum | 3.8602 |  | 200 | 12/15/2015 12:00:00 AM
PT Coupling | H034648-100 | 3.88 | 3.898 | 0.44 | 0.449 | Cam and Groove | Aluminum | 1070330 | 30C ALUM HB | 54130330 | Ferrule | Stainless Steel | 3.8602 |  | 200 | 12/15/2015 12:00:00 AM
PT Coupling | H034648-100 | 3.88 | 3.898 | 0.44 | 0.449 | Cam and Groove | Aluminum | 1070330 | 30C ALUM HB | 54330330 | Sleeve | Stainless Steel | 3.8602 |  | 200 | 12/15/2015 12:00:00 AM
PT Coupling | H034648-100 | 3.88 | 3.898 | 0.44 | 0.449 | Cam and Groove | Aluminum | 1070330 | 30C ALUM HB | 54030330 | Ferrule | Steel | 3.8602 |  | 200 | 12/15/2015 12:00:00 AM
PT Coupling | H034648-100 | 3.88 | 3.898 | 0.44 | 0.449 | Cam and Groove | Aluminum | 1070330 | 30C ALUM HB | 54230330 | Sleeve | Steel | 3.8602 |  | 200 | 12/15/2015 12:00:00 AM
PT Coupling | H034648-100 | 3.88 | 3.898 | 0.44 | 0.449 | Cam and Groove | Aluminum | 1070330L2 | 30C ALUM SLII SLB | 54930330 | Sleeve | Aluminum | 3.8602 |  | 200 | 12/15/2015 12:00:00 AM
PT Coupling | H034648-100 | 3.88 | 3.898 | 0.44 | 0.449 | Cam and Groove | Aluminum | 1070330L2 | 30C ALUM SLII SLB | 56030330 | Ferrule | Aluminum | 3.8602 |  | 200 | 12/15/2015 12:00:00 AM
PT Coupling | H034648-100 | 3.88 | 3.898 | 0.44 | 0.449 | Cam and Groove | Aluminum | 1070330L2 | 30C ALUM SLII SLB | 54130330 | Ferrule | Stainless Steel | 3.8602 |  | 200 | 12/15/2015 12:00:00 AM
PT Coupling | H034648-100 | 3.88 | 3.898 | 0.44 | 0.449 | Cam and Groove | Aluminum | 1070330L2 | 30C ALUM SLII SLB | 54330330 | Sleeve | Stainless Steel | 3.8602 |  | 200 | 12/15/2015 12:00:00 AM
PT Coupling | H034648-100 | 3.88 | 3.898 | 0.44 | 0.449 | Cam and Groove | Aluminum | 1070330L2 | 30C ALUM SLII SLB | 54030330 | Ferrule | Steel | 3.8602 |  | 200 | 12/15/2015 12:00:00 AM
PT Coupling | H034648-100 | 3.88 | 3.898 | 0.44 | 0.449 | Cam and Groove | Aluminum | 1070330L2 | 30C ALUM SLII SLB | 54230330 | Sleeve | Steel | 3.8602 |  | 200 | 12/15/2015 12:00:00 AM
PT Coupling | H034648-100 | 3.88 | 3.898 | 0.44 | 0.449 | Cam and Groove | Aluminum | 2000330 | 30C HCALUM | 54930330 | Sleeve | Aluminum | 3.8602 |  | 200 | 12/15/2015 12:00:00 AM
PT Coupling | H034648-100 | 3.88 | 3.898 | 0.44 | 0.449 | Cam and Groove | Aluminum | 2000330 | 30C HCALUM | 56030330 | Ferrule | Aluminum | 3.8602 |  | 200 | 12/15/2015 12:00:00 AM
PT Coupling | H034648-100 | 3.88 | 3.898 | 0.44 | 0.449 | Cam and Groove | Aluminum | 2000330 | 30C HCALUM | 54130330 | Ferrule | Stainless Steel | 3.8602 |  | 200 | 12/15/2015 12:00:00 AM
PT Coupling | H034648-100 | 3.88 | 3.898 | 0.44 | 0.449 | Cam and Groove | Aluminum | 2000330 | 30C HCALUM | 54330330 | Sleeve | Stainless Steel | 3.8602 |  | 200 | 12/15/2015 12:00:00 AM
PT Coupling | H034648-100 | 3.88 | 3.898 | 0.44 | 0.449 | Cam and Groove | Aluminum | 2000330 | 30C HCALUM | 54030330 | Ferrule | Steel | 3.8602 |  | 200 | 12/15/2015 12:00:00 AM
PT Coupling | H034648-100 | 3.88 | 3.898 | 0.44 | 0.449 | Cam and Groove | Aluminum | 2000330 | 30C HCALUM | 54230330 | Sleeve | Steel | 3.8602 |  | 200 | 12/15/2015 12:00:00 AM
PT Coupling | H034648-100 | 3.88 | 3.898 | 0.44 | 0.449 | Cam and Groove | Aluminum | 2000530 | 30E HCALUM | 54930330 | Sleeve | Aluminum | 3.8602 |  | 200 | 12/15/2015 12:00:00 AM
PT Coupling | H034648-100 | 3.88 | 3.898 | 0.44 | 0.449 | Cam and Groove | Aluminum | 2000530 | 30E HCALUM | 56030330 | Ferrule | Aluminum | 3.8602 |  | 200 | 12/15/2015 12:00:00 AM
PT Coupling | H034648-100 | 3.88 | 3.898 | 0.44 | 0.449 | Cam and Groove | Aluminum | 2000530 | 30E HCALUM | 54130330 | Ferrule | Stainless Steel | 3.8602 |  | 200 | 12/15/2015 12:00:00 AM
PT Coupling | H034648-100 | 3.88 | 3.898 | 0.44 | 0.449 | Cam and Groove | Aluminum | 2000530 | 30E HCALUM | 54330330 | Sleeve | Stainless Steel | 3.8602 |  | 200 | 12/15/2015 12:00:00 AM
PT Coupling | H034648-100 | 3.88 | 3.898 | 0.44 | 0.449 | Cam and Groove | Aluminum | 2000530 | 30E HCALUM | 54030330 | Ferrule | Steel | 3.8602 |  | 200 | 12/15/2015 12:00:00 AM
PT Coupling | H034648-100 | 3.88 | 3.898 | 0.44 | 0.449 | Cam and Groove | Aluminum | 2000530 | 30E HCALUM | 54230330 | Sleeve | Steel | 3.8602 |  | 200 | 12/15/2015 12:00:00 AM
PT Coupling | H034648-100 | 3.88 | 3.898 | 0.44 | 0.449 | Interlocking Crimp Stem | Aluminum | 5743002 | 30TMC50AL BODY | 54930330 | Sleeve | Aluminum | 3.8602 |  | 600 | 12/15/2015 12:00:00 AM
PT Coupling | H034648-100 | 3.88 | 3.898 | 0.44 | 0.449 | Interlocking Crimp Stem | Aluminum | 5743002 | 30TMC50AL BODY | 56030330 | Ferrule | Aluminum | 3.8602 |  | 600 | 12/15/2015 12:00:00 AM
PT Coupling | H034648-100 | 3.88 | 3.898 | 0.44 | 0.449 | Interlocking Crimp Stem | Aluminum | 5743002 | 30TMC50AL BODY | 54130330 | Ferrule | Stainless Steel | 3.8602 |  | 600 | 12/15/2015 12:00:00 AM
PT Coupling | H034648-100 | 3.88 | 3.898 | 0.44 | 0.449 | Interlocking Crimp Stem | Aluminum | 5743002 | 30TMC50AL BODY | 54330330 | Sleeve | Stainless Steel | 3.8602 |  | 600 | 12/15/2015 12:00:00 AM
PT Coupling | H034648-100 | 3.88 | 3.898 | 0.44 | 0.449 | Interlocking Crimp Stem | Aluminum | 5743002 | 30TMC50AL BODY | 54030330 | Ferrule | Steel | 3.8602 |  | 600 | 12/15/2015 12:00:00 AM
PT Coupling | H034648-100 | 3.88 | 3.898 | 0.44 | 0.449 | Interlocking Crimp Stem | Aluminum | 5743002 | 30TMC50AL BODY | 54230330 | Sleeve | Steel | 3.8602 |  | 600 | 12/15/2015 12:00:00 AM
PT Coupling | H034648-100 | 3.88 | 3.898 | 0.44 | 0.449 | Interlocking Crimp Stem | Aluminum | 5743014 | 30WC50AL | 54930330 | Sleeve | Aluminum | 3.8602 |  | 600 | 12/15/2015 12:00:00 AM
PT Coupling | H034648-100 | 3.88 | 3.898 | 0.44 | 0.449 | Interlocking Crimp Stem | Aluminum | 5743014 | 30WC50AL | 56030330 | Ferrule | Aluminum | 3.8602 |  | 600 | 12/15/2015 12:00:00 AM
PT Coupling | H034648-100 | 3.88 | 3.898 | 0.44 | 0.449 | Interlocking Crimp Stem | Aluminum | 5743014 | 30WC50AL | 54130330 | Ferrule | Stainless Steel | 3.8602 |  | 600 | 12/15/2015 12:00:00 AM
PT Coupling | H034648-100 | 3.88 | 3.898 | 0.44 | 0.449 | Interlocking Crimp Stem | Aluminum | 5743014 | 30WC50AL | 54330330 | Sleeve | Stainless Steel | 3.8602 |  | 600 | 12/15/2015 12:00:00 AM
PT Coupling | H034648-100 | 3.88 | 3.898 | 0.44 | 0.449 | Interlocking Crimp Stem | Aluminum | 5743014 | 30WC50AL | 54030330 | Ferrule | Steel | 3.8602 |  | 600 | 12/15/2015 12:00:00 AM
PT Coupling | H034648-100 | 3.88 | 3.898 | 0.44 | 0.449 | Interlocking Crimp Stem | Aluminum | 5743014 | 30WC50AL | 54230330 | Sleeve | Steel | 3.8602 |  | 600 | 12/15/2015 12:00:00 AM
PT Coupling | H034648-100 | 3.88 | 3.898 | 0.44 | 0.449 | Combination Nipple | Aluminum | 85640300 | PTCN300 ALUMINUM | 54930330 | Sleeve | Aluminum | 3.8602 |  | 200 | 12/15/2015 12:00:00 AM
PT Coupling | H034648-100 | 3.88 | 3.898 | 0.44 | 0.449 | Combination Nipple | Aluminum | 85640300 | PTCN300 ALUMINUM | 56030330 | Ferrule | Aluminum | 3.8602 |  | 200 | 12/15/2015 12:00:00 AM
PT Coupling | H034648-100 | 3.88 | 3.898 | 0.44 | 0.449 | Combination Nipple | Aluminum | 85640300 | PTCN300 ALUMINUM | 54130330 | Ferrule | Stainless Steel | 3.8602 |  | 200 | 12/15/2015 12:00:00 AM
PT Coupling | H034648-100 | 3.88 | 3.898 | 0.44 | 0.449 | Combination Nipple | Aluminum | 85640300 | PTCN300 ALUMINUM | 54330330 | Sleeve | Stainless Steel | 3.8602 |  | 200 | 12/15/2015 12:00:00 AM
PT Coupling | H034648-100 | 3.88 | 3.898 | 0.44 | 0.449 | Combination Nipple | Aluminum | 85640300 | PTCN300 ALUMINUM | 54030330 | Ferrule | Steel | 3.8602 |  | 200 | 12/15/2015 12:00:00 AM
PT Coupling | H034648-100 | 3.88 | 3.898 | 0.44 | 0.449 | Combination Nipple | Aluminum | 85640300 | PTCN300 ALUMINUM | 54230330 | Sleeve | Steel | 3.8602 |  | 200 | 12/15/2015 12:00:00 AM
PT Coupling | H034648-100 | 3.88 | 3.898 | 0.44 | 0.449 | Combination Nipple | Aluminum | 85640300N | PTCN300N ALUM WELD END | 54930330 | Sleeve | Aluminum | 3.8602 |  | 200 | 12/15/2015 12:00:00 AM
PT Coupling | H034648-100 | 3.88 | 3.898 | 0.44 | 0.449 | Combination Nipple | Aluminum | 85640300N | PTCN300N ALUM WELD END | 56030330 | Ferrule | Aluminum | 3.8602 |  | 200 | 12/15/2015 12:00:00 AM
PT Coupling | H034648-100 | 3.88 | 3.898 | 0.44 | 0.449 | Combination Nipple | Aluminum | 85640300N | PTCN300N ALUM WELD END | 54130330 | Ferrule | Stainless Steel | 3.8602 |  | 200 | 12/15/2015 12:00:00 AM
PT Coupling | H034648-100 | 3.88 | 3.898 | 0.44 | 0.449 | Combination Nipple | Aluminum | 85640300N | PTCN300N ALUM WELD END | 54330330 | Sleeve | Stainless Steel | 3.8602 |  | 200 | 12/15/2015 12:00:00 AM
PT Coupling | H034648-100 | 3.88 | 3.898 | 0.44 | 0.449 | Combination Nipple | Aluminum | 85640300N | PTCN300N ALUM WELD END | 54030330 | Ferrule | Steel | 3.8602 |  | 200 | 12/15/2015 12:00:00 AM
PT Coupling | H034648-100 | 3.88 | 3.898 | 0.44 | 0.449 | Combination Nipple | Aluminum | 85640300N | PTCN300N ALUM WELD END | 54230330 | Sleeve | Steel | 3.8602 |  | 200 | 12/15/2015 12:00:00 AM
PT Coupling | H034648-100 | 3.88 | 3.898 | 0.44 | 0.449 | Cam and Groove | Brass | 1200330 | 30C BRASS HB | 54930330 | Sleeve | Aluminum | 3.8602 |  | 200 | 12/15/2015 12:00:00 AM
PT Coupling | H034648-100 | 3.88 | 3.898 | 0.44 | 0.449 | Cam and Groove | Brass | 1200330 | 30C BRASS HB | 56030330 | Ferrule | Aluminum | 3.8602 |  | 200 | 12/15/2015 12:00:00 AM
PT Coupling | H034648-100 | 3.88 | 3.898 | 0.44 | 0.449 | Cam and Groove | Brass | 1200330 | 30C BRASS HB | 54130330 | Ferrule | Stainless Steel | 3.8602 |  | 200 | 12/15/2015 12:00:00 AM
PT Coupling | H034648-100 | 3.88 | 3.898 | 0.44 | 0.449 | Cam and Groove | Brass | 1200330 | 30C BRASS HB | 54330330 | Sleeve | Stainless Steel | 3.8602 |  | 200 | 12/15/2015 12:00:00 AM
PT Coupling | H034648-100 | 3.88 | 3.898 | 0.44 | 0.449 | Cam and Groove | Brass | 1200330 | 30C BRASS HB | 54030330 | Ferrule | Steel | 3.8602 |  | 200 | 12/15/2015 12:00:00 AM
PT Coupling | H034648-100 | 3.88 | 3.898 | 0.44 | 0.449 | Cam and Groove | Brass | 1200330 | 30C BRASS HB | 54230330 | Sleeve | Steel | 3.8602 |  | 200 | 12/15/2015 12:00:00 AM
PT Coupling | H034648-100 | 3.88 | 3.898 | 0.44 | 0.449 | Cam and Groove | Brass | 1200330L2 | 30C BRASS SLII SLB | 54930330 | Sleeve | Aluminum | 3.8602 |  | 200 | 12/15/2015 12:00:00 AM
PT Coupling | H034648-100 | 3.88 | 3.898 | 0.44 | 0.449 | Cam and Groove | Brass | 1200330L2 | 30C BRASS SLII SLB | 56030330 | Ferrule | Aluminum | 3.8602 |  | 200 | 12/15/2015 12:00:00 AM
PT Coupling | H034648-100 | 3.88 | 3.898 | 0.44 | 0.449 | Cam and Groove | Brass | 1200330L2 | 30C BRASS SLII SLB | 54130330 | Ferrule | Stainless Steel | 3.8602 |  | 200 | 12/15/2015 12:00:00 AM
PT Coupling | H034648-100 | 3.88 | 3.898 | 0.44 | 0.449 | Cam and Groove | Brass | 1200330L2 | 30C BRASS SLII SLB | 54330330 | Sleeve | Stainless Steel | 3.8602 |  | 200 | 12/15/2015 12:00:00 AM
PT Coupling | H034648-100 | 3.88 | 3.898 | 0.44 | 0.449 | Cam and Groove | Brass | 1200330L2 | 30C BRASS SLII SLB | 54030330 | Ferrule | Steel | 3.8602 |  | 200 | 12/15/2015 12:00:00 AM
PT Coupling | H034648-100 | 3.88 | 3.898 | 0.44 | 0.449 | Cam and Groove | Brass | 1200330L2 | 30C BRASS SLII SLB | 54230330 | Sleeve | Steel | 3.8602 |  | 200 | 12/15/2015 12:00:00 AM
PT Coupling | H034648-100 | 3.88 | 3.898 | 0.44 | 0.449 | Cam and Groove | Brass | 1200330SL | 30CSL BRASS STA-LOK HB | 54930330 | Sleeve | Aluminum | 3.8602 |  | 200 | 12/15/2015 12:00:00 AM
PT Coupling | H034648-100 | 3.88 | 3.898 | 0.44 | 0.449 | Cam and Groove | Brass | 1200330SL | 30CSL BRASS STA-LOK HB | 56030330 | Ferrule | Aluminum | 3.8602 |  | 200 | 12/15/2015 12:00:00 AM
PT Coupling | H034648-100 | 3.88 | 3.898 | 0.44 | 0.449 | Cam and Groove | Brass | 1200330SL | 30CSL BRASS STA-LOK HB | 54130330 | Ferrule | Stainless Steel | 3.8602 |  | 200 | 12/15/2015 12:00:00 AM
PT Coupling | H034648-100 | 3.88 | 3.898 | 0.44 | 0.449 | Cam and Groove | Brass | 1200330SL | 30CSL BRASS STA-LOK HB | 54330330 | Sleeve | Stainless Steel | 3.8602 |  | 200 | 12/15/2015 12:00:00 AM
PT Coupling | H034648-100 | 3.88 | 3.898 | 0.44 | 0.449 | Cam and Groove | Brass | 1200330SL | 30CSL BRASS STA-LOK HB | 54030330 | Ferrule | Steel | 3.8602 |  | 200 | 12/15/2015 12:00:00 AM
PT Coupling | H034648-100 | 3.88 | 3.898 | 0.44 | 0.449 | Cam and Groove | Brass | 1200330SL | 30CSL BRASS STA-LOK HB | 54230330 | Sleeve | Steel | 3.8602 |  | 200 | 12/15/2015 12:00:00 AM
PT Coupling | H034648-100 | 3.88 | 3.898 | 0.44 | 0.449 | Cam and Groove | Brass | 1200530 | 30E BRASS | 54930330 | Sleeve | Aluminum | 3.8602 |  | 200 | 12/15/2015 12:00:00 AM
PT Coupling | H034648-100 | 3.88 | 3.898 | 0.44 | 0.449 | Cam and Groove | Brass | 1200530 | 30E BRASS | 56030330 | Ferrule | Aluminum | 3.8602 |  | 200 | 12/15/2015 12:00:00 AM
PT Coupling | H034648-100 | 3.88 | 3.898 | 0.44 | 0.449 | Cam and Groove | Brass | 1200530 | 30E BRASS | 54130330 | Ferrule | Stainless Steel | 3.8602 |  | 200 | 12/15/2015 12:00:00 AM
PT Coupling | H034648-100 | 3.88 | 3.898 | 0.44 | 0.449 | Cam and Groove | Brass | 1200530 | 30E BRASS | 54330330 | Sleeve | Stainless Steel | 3.8602 |  | 200 | 12/15/2015 12:00:00 AM
PT Coupling | H034648-100 | 3.88 | 3.898 | 0.44 | 0.449 | Cam and Groove | Brass | 1200530 | 30E BRASS | 54030330 | Ferrule | Steel | 3.8602 |  | 200 | 12/15/2015 12:00:00 AM
PT Coupling | H034648-100 | 3.88 | 3.898 | 0.44 | 0.449 | Cam and Groove | Brass | 1200530 | 30E BRASS | 54230330 | Sleeve | Steel | 3.8602 |  | 200 | 12/15/2015 12:00:00 AM
PT Coupling | H034648-100 | 3.88 | 3.898 | 0.44 | 0.449 | Cam and Groove | Brass | 1290330 | 30C BRASS HBS | 54930330 | Sleeve | Aluminum | 3.8602 |  | 200 | 12/15/2015 12:00:00 AM
PT Coupling | H034648-100 | 3.88 | 3.898 | 0.44 | 0.449 | Cam and Groove | Brass | 1290330 | 30C BRASS HBS | 56030330 | Ferrule | Aluminum | 3.8602 |  | 200 | 12/15/2015 12:00:00 AM
PT Coupling | H034648-100 | 3.88 | 3.898 | 0.44 | 0.449 | Cam and Groove | Brass | 1290330 | 30C BRASS HBS | 54130330 | Ferrule | Stainless Steel | 3.8602 |  | 200 | 12/15/2015 12:00:00 AM
PT Coupling | H034648-100 | 3.88 | 3.898 | 0.44 | 0.449 | Cam and Groove | Brass | 1290330 | 30C BRASS HBS | 54330330 | Sleeve | Stainless Steel | 3.8602 |  | 200 | 12/15/2015 12:00:00 AM
PT Coupling | H034648-100 | 3.88 | 3.898 | 0.44 | 0.449 | Cam and Groove | Brass | 1290330 | 30C BRASS HBS | 54030330 | Ferrule | Steel | 3.8602 |  | 200 | 12/15/2015 12:00:00 AM
PT Coupling | H034648-100 | 3.88 | 3.898 | 0.44 | 0.449 | Cam and Groove | Brass | 1290330 | 30C BRASS HBS | 54230330 | Sleeve | Steel | 3.8602 |  | 200 | 12/15/2015 12:00:00 AM
PT Coupling | H034648-100 | 3.88 | 3.898 | 0.44 | 0.449 | Cam and Groove | Brass | 1290330L2 | 30C BRASS SLII SLS | 54930330 | Sleeve | Aluminum | 3.8602 |  | 200 | 12/15/2015 12:00:00 AM
PT Coupling | H034648-100 | 3.88 | 3.898 | 0.44 | 0.449 | Cam and Groove | Brass | 1290330L2 | 30C BRASS SLII SLS | 56030330 | Ferrule | Aluminum | 3.8602 |  | 200 | 12/15/2015 12:00:00 AM
PT Coupling | H034648-100 | 3.88 | 3.898 | 0.44 | 0.449 | Cam and Groove | Brass | 1290330L2 | 30C BRASS SLII SLS | 54130330 | Ferrule | Stainless Steel | 3.8602 |  | 200 | 12/15/2015 12:00:00 AM
PT Coupling | H034648-100 | 3.88 | 3.898 | 0.44 | 0.449 | Cam and Groove | Brass | 1290330L2 | 30C BRASS SLII SLS | 54330330 | Sleeve | Stainless Steel | 3.8602 |  | 200 | 12/15/2015 12:00:00 AM
PT Coupling | H034648-100 | 3.88 | 3.898 | 0.44 | 0.449 | Cam and Groove | Brass | 1290330L2 | 30C BRASS SLII SLS | 54030330 | Ferrule | Steel | 3.8602 |  | 200 | 12/15/2015 12:00:00 AM
PT Coupling | H034648-100 | 3.88 | 3.898 | 0.44 | 0.449 | Cam and Groove | Brass | 1290330L2 | 30C BRASS SLII SLS | 54230330 | Sleeve | Steel | 3.8602 |  | 200 | 12/15/2015 12:00:00 AM
PT Coupling | H034648-100 | 3.88 | 3.898 | 0.44 | 0.449 | Combination Nipple | Brass | 82640300BR | PTCN300 BRASS | 54930330 | Sleeve | Aluminum | 3.8602 |  | 200 | 12/15/2015 12:00:00 AM
PT Coupling | H034648-100 | 3.88 | 3.898 | 0.44 | 0.449 | Combination Nipple | Brass | 82640300BR | PTCN300 BRASS | 56030330 | Ferrule | Aluminum | 3.8602 |  | 200 | 12/15/2015 12:00:00 AM
PT Coupling | H034648-100 | 3.88 | 3.898 | 0.44 | 0.449 | Combination Nipple | Brass | 82640300BR | PTCN300 BRASS | 54130330 | Ferrule | Stainless Steel | 3.8602 |  | 200 | 12/15/2015 12:00:00 AM
PT Coupling | H034648-100 | 3.88 | 3.898 | 0.44 | 0.449 | Combination Nipple | Brass | 82640300BR | PTCN300 BRASS | 54330330 | Sleeve | Stainless Steel | 3.8602 |  | 200 | 12/15/2015 12:00:00 AM
PT Coupling | H034648-100 | 3.88 | 3.898 | 0.44 | 0.449 | Combination Nipple | Brass | 82640300BR | PTCN300 BRASS | 54030330 | Ferrule | Steel | 3.8602 |  | 200 | 12/15/2015 12:00:00 AM
PT Coupling | H034648-100 | 3.88 | 3.898 | 0.44 | 0.449 | Combination Nipple | Brass | 82640300BR | PTCN300 BRASS | 54230330 | Sleeve | Steel | 3.8602 |  | 200 | 12/15/2015 12:00:00 AM
PT Coupling | H034648-100 | 3.88 | 3.898 | 0.44 | 0.449 | Cam and Groove | Ductile Iron | 1800330 | 30C DUCTILE | 54930330 | Sleeve | Aluminum | 3.8602 |  | 200 | 12/15/2015 12:00:00 AM
PT Coupling | H034648-100 | 3.88 | 3.898 | 0.44 | 0.449 | Cam and Groove | Ductile Iron | 1800330 | 30C DUCTILE | 56030330 | Ferrule | Aluminum | 3.8602 |  | 200 | 12/15/2015 12:00:00 AM
PT Coupling | H034648-100 | 3.88 | 3.898 | 0.44 | 0.449 | Cam and Groove | Ductile Iron | 1800330 | 30C DUCTILE | 54130330 | Ferrule | Stainless Steel | 3.8602 |  | 200 | 12/15/2015 12:00:00 AM
PT Coupling | H034648-100 | 3.88 | 3.898 | 0.44 | 0.449 | Cam and Groove | Ductile Iron | 1800330 | 30C DUCTILE | 54330330 | Sleeve | Stainless Steel | 3.8602 |  | 200 | 12/15/2015 12:00:00 AM
PT Coupling | H034648-100 | 3.88 | 3.898 | 0.44 | 0.449 | Cam and Groove | Ductile Iron | 1800330 | 30C DUCTILE | 54030330 | Ferrule | Steel | 3.8602 |  | 200 | 12/15/2015 12:00:00 AM
PT Coupling | H034648-100 | 3.88 | 3.898 | 0.44 | 0.449 | Cam and Groove | Ductile Iron | 1800330 | 30C DUCTILE | 54230330 | Sleeve | Steel | 3.8602 |  | 200 | 12/15/2015 12:00:00 AM
PT Coupling | H034648-100 | 3.88 | 3.898 | 0.44 | 0.449 | Cam and Groove | Ductile Iron | 1800530 | 30E DUCTILE | 54930330 | Sleeve | Aluminum | 3.8602 |  | 200 | 12/15/2015 12:00:00 AM
PT Coupling | H034648-100 | 3.88 | 3.898 | 0.44 | 0.449 | Cam and Groove | Ductile Iron | 1800530 | 30E DUCTILE | 56030330 | Ferrule | Aluminum | 3.8602 |  | 200 | 12/15/2015 12:00:00 AM
PT Coupling | H034648-100 | 3.88 | 3.898 | 0.44 | 0.449 | Cam and Groove | Ductile Iron | 1800530 | 30E DUCTILE | 54130330 | Ferrule | Stainless Steel | 3.8602 |  | 200 | 12/15/2015 12:00:00 AM
PT Coupling | H034648-100 | 3.88 | 3.898 | 0.44 | 0.449 | Cam and Groove | Ductile Iron | 1800530 | 30E DUCTILE | 54330330 | Sleeve | Stainless Steel | 3.8602 |  | 200 | 12/15/2015 12:00:00 AM
PT Coupling | H034648-100 | 3.88 | 3.898 | 0.44 | 0.449 | Cam and Groove | Ductile Iron | 1800530 | 30E DUCTILE | 54030330 | Ferrule | Steel | 3.8602 |  | 200 | 12/15/2015 12:00:00 AM
PT Coupling | H034648-100 | 3.88 | 3.898 | 0.44 | 0.449 | Cam and Groove | Ductile Iron | 1800530 | 30E DUCTILE | 54230330 | Sleeve | Steel | 3.8602 |  | 200 | 12/15/2015 12:00:00 AM
PT Coupling | H034648-100 | 3.88 | 3.898 | 0.44 | 0.449 | Cam and Groove | Hastealloy | 2600330 | 30C HASTELLOY® C | 54930330 | Sleeve | Aluminum | 3.8602 |  | 200 | 12/15/2015 12:00:00 AM
PT Coupling | H034648-100 | 3.88 | 3.898 | 0.44 | 0.449 | Cam and Groove | Hastealloy | 2600330 | 30C HASTELLOY® C | 56030330 | Ferrule | Aluminum | 3.8602 |  | 200 | 12/15/2015 12:00:00 AM
PT Coupling | H034648-100 | 3.88 | 3.898 | 0.44 | 0.449 | Cam and Groove | Hastealloy | 2600330 | 30C HASTELLOY® C | 54130330 | Ferrule | Stainless Steel | 3.8602 |  | 200 | 12/15/2015 12:00:00 AM
PT Coupling | H034648-100 | 3.88 | 3.898 | 0.44 | 0.449 | Cam and Groove | Hastealloy | 2600330 | 30C HASTELLOY® C | 54330330 | Sleeve | Stainless Steel | 3.8602 |  | 200 | 12/15/2015 12:00:00 AM
PT Coupling | H034648-100 | 3.88 | 3.898 | 0.44 | 0.449 | Cam and Groove | Hastealloy | 2600330 | 30C HASTELLOY® C | 54030330 | Ferrule | Steel | 3.8602 |  | 200 | 12/15/2015 12:00:00 AM
PT Coupling | H034648-100 | 3.88 | 3.898 | 0.44 | 0.449 | Cam and Groove | Hastealloy | 2600330 | 30C HASTELLOY® C | 54230330 | Sleeve | Steel | 3.8602 |  | 200 | 12/15/2015 12:00:00 AM
PT Coupling | H034648-100 | 3.88 | 3.898 | 0.44 | 0.449 | Cam and Groove | Hastealloy | 2600530 | 30E HASTELLOY® C | 54930330 | Sleeve | Aluminum | 3.8602 |  | 200 | 12/15/2015 12:00:00 AM
PT Coupling | H034648-100 | 3.88 | 3.898 | 0.44 | 0.449 | Cam and Groove | Hastealloy | 2600530 | 30E HASTELLOY® C | 56030330 | Ferrule | Aluminum | 3.8602 |  | 200 | 12/15/2015 12:00:00 AM
PT Coupling | H034648-100 | 3.88 | 3.898 | 0.44 | 0.449 | Cam and Groove | Hastealloy | 2600530 | 30E HASTELLOY® C | 54130330 | Ferrule | Stainless Steel | 3.8602 |  | 200 | 12/15/2015 12:00:00 AM
PT Coupling | H034648-100 | 3.88 | 3.898 | 0.44 | 0.449 | Cam and Groove | Hastealloy | 2600530 | 30E HASTELLOY® C | 54330330 | Sleeve | Stainless Steel | 3.8602 |  | 200 | 12/15/2015 12:00:00 AM
PT Coupling | H034648-100 | 3.88 | 3.898 | 0.44 | 0.449 | Cam and Groove | Hastealloy | 2600530 | 30E HASTELLOY® C | 54030330 | Ferrule | Steel | 3.8602 |  | 200 | 12/15/2015 12:00:00 AM
PT Coupling | H034648-100 | 3.88 | 3.898 | 0.44 | 0.449 | Cam and Groove | Hastealloy | 2600530 | 30E HASTELLOY® C | 54230330 | Sleeve | Steel | 3.8602 |  | 200 | 12/15/2015 12:00:00 AM
PT Coupling | H034648-100 | 3.88 | 3.898 | 0.44 | 0.449 | Cam and Groove | Monel | 2200330 | 30C MONEL | 54930330 | Sleeve | Aluminum | 3.8602 |  | 200 | 12/15/2015 12:00:00 AM
PT Coupling | H034648-100 | 3.88 | 3.898 | 0.44 | 0.449 | Cam and Groove | Monel | 2200330 | 30C MONEL | 56030330 | Ferrule | Aluminum | 3.8602 |  | 200 | 12/15/2015 12:00:00 AM
PT Coupling | H034648-100 | 3.88 | 3.898 | 0.44 | 0.449 | Cam and Groove | Monel | 2200330 | 30C MONEL | 54130330 | Ferrule | Stainless Steel | 3.8602 |  | 200 | 12/15/2015 12:00:00 AM
PT Coupling | H034648-100 | 3.88 | 3.898 | 0.44 | 0.449 | Cam and Groove | Monel | 2200330 | 30C MONEL | 54330330 | Sleeve | Stainless Steel | 3.8602 |  | 200 | 12/15/2015 12:00:00 AM
PT Coupling | H034648-100 | 3.88 | 3.898 | 0.44 | 0.449 | Cam and Groove | Monel | 2200330 | 30C MONEL | 54030330 | Ferrule | Steel | 3.8602 |  | 200 | 12/15/2015 12:00:00 AM
PT Coupling | H034648-100 | 3.88 | 3.898 | 0.44 | 0.449 | Cam and Groove | Monel | 2200330 | 30C MONEL | 54230330 | Sleeve | Steel | 3.8602 |  | 200 | 12/15/2015 12:00:00 AM
PT Coupling | H034648-100 | 3.88 | 3.898 | 0.44 | 0.449 | Cam and Groove | Monel | 2200530 | 30E MONEL | 54930330 | Sleeve | Aluminum | 3.8602 |  | 200 | 12/15/2015 12:00:00 AM
PT Coupling | H034648-100 | 3.88 | 3.898 | 0.44 | 0.449 | Cam and Groove | Monel | 2200530 | 30E MONEL | 56030330 | Ferrule | Aluminum | 3.8602 |  | 200 | 12/15/2015 12:00:00 AM
PT Coupling | H034648-100 | 3.88 | 3.898 | 0.44 | 0.449 | Cam and Groove | Monel | 2200530 | 30E MONEL | 54130330 | Ferrule | Stainless Steel | 3.8602 |  | 200 | 12/15/2015 12:00:00 AM
PT Coupling | H034648-100 | 3.88 | 3.898 | 0.44 | 0.449 | Cam and Groove | Monel | 2200530 | 30E MONEL | 54330330 | Sleeve | Stainless Steel | 3.8602 |  | 200 | 12/15/2015 12:00:00 AM
PT Coupling | H034648-100 | 3.88 | 3.898 | 0.44 | 0.449 | Cam and Groove | Monel | 2200530 | 30E MONEL | 54030330 | Ferrule | Steel | 3.8602 |  | 200 | 12/15/2015 12:00:00 AM
PT Coupling | H034648-100 | 3.88 | 3.898 | 0.44 | 0.449 | Cam and Groove | Monel | 2200530 | 30E MONEL | 54230330 | Sleeve | Steel | 3.8602 |  | 200 | 12/15/2015 12:00:00 AM
PT Coupling | H034648-100 | 3.88 | 3.898 | 0.44 | 0.449 | Cam and Groove | Stainless Steel | 1400330 | 30C SS | 54930330 | Sleeve | Aluminum | 3.8602 |  | 200 | 12/15/2015 12:00:00 AM
PT Coupling | H034648-100 | 3.88 | 3.898 | 0.44 | 0.449 | Cam and Groove | Stainless Steel | 1400330 | 30C SS | 56030330 | Ferrule | Aluminum | 3.8602 |  | 200 | 12/15/2015 12:00:00 AM
PT Coupling | H034648-100 | 3.88 | 3.898 | 0.44 | 0.449 | Cam and Groove | Stainless Steel | 1400330 | 30C SS | 54130330 | Ferrule | Stainless Steel | 3.8602 |  | 200 | 12/15/2015 12:00:00 AM
PT Coupling | H034648-100 | 3.88 | 3.898 | 0.44 | 0.449 | Cam and Groove | Stainless Steel | 1400330 | 30C SS | 54330330 | Sleeve | Stainless Steel | 3.8602 |  | 200 | 12/15/2015 12:00:00 AM
PT Coupling | H034648-100 | 3.88 | 3.898 | 0.44 | 0.449 | Cam and Groove | Stainless Steel | 1400330 | 30C SS | 54030330 | Ferrule | Steel | 3.8602 |  | 200 | 12/15/2015 12:00:00 AM
PT Coupling | H034648-100 | 3.88 | 3.898 | 0.44 | 0.449 | Cam and Groove | Stainless Steel | 1400330 | 30C SS | 54230330 | Sleeve | Steel | 3.8602 |  | 200 | 12/15/2015 12:00:00 AM
PT Coupling | H034648-100 | 3.88 | 3.898 | 0.44 | 0.449 | Cam and Groove | Stainless Steel | 1400330L2 | 30C SS SLII | 54930330 | Sleeve | Aluminum | 3.8602 |  | 200 | 12/15/2015 12:00:00 AM
PT Coupling | H034648-100 | 3.88 | 3.898 | 0.44 | 0.449 | Cam and Groove | Stainless Steel | 1400330L2 | 30C SS SLII | 56030330 | Ferrule | Aluminum | 3.8602 |  | 200 | 12/15/2015 12:00:00 AM
PT Coupling | H034648-100 | 3.88 | 3.898 | 0.44 | 0.449 | Cam and Groove | Stainless Steel | 1400330L2 | 30C SS SLII | 54130330 | Ferrule | Stainless Steel | 3.8602 |  | 200 | 12/15/2015 12:00:00 AM
PT Coupling | H034648-100 | 3.88 | 3.898 | 0.44 | 0.449 | Cam and Groove | Stainless Steel | 1400330L2 | 30C SS SLII | 54330330 | Sleeve | Stainless Steel | 3.8602 |  | 200 | 12/15/2015 12:00:00 AM
PT Coupling | H034648-100 | 3.88 | 3.898 | 0.44 | 0.449 | Cam and Groove | Stainless Steel | 1400330L2 | 30C SS SLII | 54030330 | Ferrule | Steel | 3.8602 |  | 200 | 12/15/2015 12:00:00 AM
PT Coupling | H034648-100 | 3.88 | 3.898 | 0.44 | 0.449 | Cam and Groove | Stainless Steel | 1400330L2 | 30C SS SLII | 54230330 | Sleeve | Steel | 3.8602 |  | 200 | 12/15/2015 12:00:00 AM
PT Coupling | H034648-100 | 3.88 | 3.898 | 0.44 | 0.449 | Cam and Groove | Stainless Steel | 1400530 | 30E SS | 54930330 | Sleeve | Aluminum | 3.8602 |  | 200 | 12/15/2015 12:00:00 AM
PT Coupling | H034648-100 | 3.88 | 3.898 | 0.44 | 0.449 | Cam and Groove | Stainless Steel | 1400530 | 30E SS | 56030330 | Ferrule | Aluminum | 3.8602 |  | 200 | 12/15/2015 12:00:00 AM
PT Coupling | H034648-100 | 3.88 | 3.898 | 0.44 | 0.449 | Cam and Groove | Stainless Steel | 1400530 | 30E SS | 54130330 | Ferrule | Stainless Steel | 3.8602 |  | 200 | 12/15/2015 12:00:00 AM
PT Coupling | H034648-100 | 3.88 | 3.898 | 0.44 | 0.449 | Cam and Groove | Stainless Steel | 1400530 | 30E SS | 54330330 | Sleeve | Stainless Steel | 3.8602 |  | 200 | 12/15/2015 12:00:00 AM
PT Coupling | H034648-100 | 3.88 | 3.898 | 0.44 | 0.449 | Cam and Groove | Stainless Steel | 1400530 | 30E SS | 54030330 | Ferrule | Steel | 3.8602 |  | 200 | 12/15/2015 12:00:00 AM
PT Coupling | H034648-100 | 3.88 | 3.898 | 0.44 | 0.449 | Cam and Groove | Stainless Steel | 1400530 | 30E SS | 54230330 | Sleeve | Steel | 3.8602 |  | 200 | 12/15/2015 12:00:00 AM
PT Coupling | H034648-100 | 3.88 | 3.898 | 0.44 | 0.449 | Interlocking Crimp Stem | Stainless Steel | 5713002 | 30TMC50SS BODY | 54930330 | Sleeve | Aluminum | 3.8602 |  | 600 | 12/15/2015 12:00:00 AM
PT Coupling | H034648-100 | 3.88 | 3.898 | 0.44 | 0.449 | Interlocking Crimp Stem | Stainless Steel | 5713002 | 30TMC50SS BODY | 56030330 | Ferrule | Aluminum | 3.8602 |  | 600 | 12/15/2015 12:00:00 AM
PT Coupling | H034648-100 | 3.88 | 3.898 | 0.44 | 0.449 | Interlocking Crimp Stem | Stainless Steel | 5713002 | 30TMC50SS BODY | 54130330 | Ferrule | Stainless Steel | 3.8602 |  | 600 | 12/15/2015 12:00:00 AM
PT Coupling | H034648-100 | 3.88 | 3.898 | 0.44 | 0.449 | Interlocking Crimp Stem | Stainless Steel | 5713002 | 30TMC50SS BODY | 54330330 | Sleeve | Stainless Steel | 3.8602 |  | 600 | 12/15/2015 12:00:00 AM
PT Coupling | H034648-100 | 3.88 | 3.898 | 0.44 | 0.449 | Interlocking Crimp Stem | Stainless Steel | 5713002 | 30TMC50SS BODY | 54030330 | Ferrule | Steel | 3.8602 |  | 600 | 12/15/2015 12:00:00 AM
PT Coupling | H034648-100 | 3.88 | 3.898 | 0.44 | 0.449 | Interlocking Crimp Stem | Stainless Steel | 5713002 | 30TMC50SS BODY | 54230330 | Sleeve | Steel | 3.8602 |  | 600 | 12/15/2015 12:00:00 AM
PT Coupling | H034648-100 | 3.88 | 3.898 | 0.44 | 0.449 | Interlocking Crimp Stem | Stainless Steel | 5713014 | 30WC50SS BODY 304SS | 54930330 | Sleeve | Aluminum | 3.8602 |  | 600 | 12/15/2015 12:00:00 AM
PT Coupling | H034648-100 | 3.88 | 3.898 | 0.44 | 0.449 | Interlocking Crimp Stem | Stainless Steel | 5713014 | 30WC50SS BODY 304SS | 56030330 | Ferrule | Aluminum | 3.8602 |  | 600 | 12/15/2015 12:00:00 AM
PT Coupling | H034648-100 | 3.88 | 3.898 | 0.44 | 0.449 | Interlocking Crimp Stem | Stainless Steel | 5713014 | 30WC50SS BODY 304SS | 54130330 | Ferrule | Stainless Steel | 3.8602 |  | 600 | 12/15/2015 12:00:00 AM
PT Coupling | H034648-100 | 3.88 | 3.898 | 0.44 | 0.449 | Interlocking Crimp Stem | Stainless Steel | 5713014 | 30WC50SS BODY 304SS | 54330330 | Sleeve | Stainless Steel | 3.8602 |  | 600 | 12/15/2015 12:00:00 AM
PT Coupling | H034648-100 | 3.88 | 3.898 | 0.44 | 0.449 | Interlocking Crimp Stem | Stainless Steel | 5713014 | 30WC50SS BODY 304SS | 54030330 | Ferrule | Steel | 3.8602 |  | 600 | 12/15/2015 12:00:00 AM
PT Coupling | H034648-100 | 3.88 | 3.898 | 0.44 | 0.449 | Interlocking Crimp Stem | Stainless Steel | 5713014 | 30WC50SS BODY 304SS | 54230330 | Sleeve | Steel | 3.8602 |  | 600 | 12/15/2015 12:00:00 AM
PT Coupling | H034648-100 | 3.88 | 3.898 | 0.44 | 0.449 | Interlocking Crimp Stem | Stainless Steel | 5713016 | 30VC50SS BODY | 54930330 | Sleeve | Aluminum | 3.8602 |  | 600 | 12/15/2015 12:00:00 AM
PT Coupling | H034648-100 | 3.88 | 3.898 | 0.44 | 0.449 | Interlocking Crimp Stem | Stainless Steel | 5713016 | 30VC50SS BODY | 56030330 | Ferrule | Aluminum | 3.8602 |  | 600 | 12/15/2015 12:00:00 AM
PT Coupling | H034648-100 | 3.88 | 3.898 | 0.44 | 0.449 | Interlocking Crimp Stem | Stainless Steel | 5713016 | 30VC50SS BODY | 54130330 | Ferrule | Stainless Steel | 3.8602 |  | 600 | 12/15/2015 12:00:00 AM
PT Coupling | H034648-100 | 3.88 | 3.898 | 0.44 | 0.449 | Interlocking Crimp Stem | Stainless Steel | 5713016 | 30VC50SS BODY | 54330330 | Sleeve | Stainless Steel | 3.8602 |  | 600 | 12/15/2015 12:00:00 AM
PT Coupling | H034648-100 | 3.88 | 3.898 | 0.44 | 0.449 | Interlocking Crimp Stem | Stainless Steel | 5713016 | 30VC50SS BODY | 54030330 | Ferrule | Steel | 3.8602 |  | 600 | 12/15/2015 12:00:00 AM
PT Coupling | H034648-100 | 3.88 | 3.898 | 0.44 | 0.449 | Interlocking Crimp Stem | Stainless Steel | 5713016 | 30VC50SS BODY | 54230330 | Sleeve | Steel | 3.8602 |  | 600 | 12/15/2015 12:00:00 AM
PT Coupling | H034648-100 | 3.88 | 3.898 | 0.44 | 0.449 | Combination Nipple | Stainless Steel | 84640300 | PTCN300 316SS | 54930330 | Sleeve | Aluminum | 3.8602 |  | 200 | 12/15/2015 12:00:00 AM
PT Coupling | H034648-100 | 3.88 | 3.898 | 0.44 | 0.449 | Combination Nipple | Stainless Steel | 84640300 | PTCN300 316SS | 56030330 | Ferrule | Aluminum | 3.8602 |  | 200 | 12/15/2015 12:00:00 AM
PT Coupling | H034648-100 | 3.88 | 3.898 | 0.44 | 0.449 | Combination Nipple | Stainless Steel | 84640300 | PTCN300 316SS | 54130330 | Ferrule | Stainless Steel | 3.8602 |  | 200 | 12/15/2015 12:00:00 AM
PT Coupling | H034648-100 | 3.88 | 3.898 | 0.44 | 0.449 | Combination Nipple | Stainless Steel | 84640300 | PTCN300 316SS | 54330330 | Sleeve | Stainless Steel | 3.8602 |  | 200 | 12/15/2015 12:00:00 AM
PT Coupling | H034648-100 | 3.88 | 3.898 | 0.44 | 0.449 | Combination Nipple | Stainless Steel | 84640300 | PTCN300 316SS | 54030330 | Ferrule | Steel | 3.8602 |  | 200 | 12/15/2015 12:00:00 AM
PT Coupling | H034648-100 | 3.88 | 3.898 | 0.44 | 0.449 | Combination Nipple | Stainless Steel | 84640300 | PTCN300 316SS | 54230330 | Sleeve | Steel | 3.8602 |  | 200 | 12/15/2015 12:00:00 AM
PT Coupling | H034648-100 | 3.88 | 3.898 | 0.44 | 0.449 | Combination Nipple | Stainless Steel | 84640300N | PTCN300N 316SS WELD END | 54930330 | Sleeve | Aluminum | 3.8602 |  | 200 | 12/15/2015 12:00:00 AM
PT Coupling | H034648-100 | 3.88 | 3.898 | 0.44 | 0.449 | Combination Nipple | Stainless Steel | 84640300N | PTCN300N 316SS WELD END | 56030330 | Ferrule | Aluminum | 3.8602 |  | 200 | 12/15/2015 12:00:00 AM
PT Coupling | H034648-100 | 3.88 | 3.898 | 0.44 | 0.449 | Combination Nipple | Stainless Steel | 84640300N | PTCN300N 316SS WELD END | 54130330 | Ferrule | Stainless Steel | 3.8602 |  | 200 | 12/15/2015 12:00:00 AM
PT Coupling | H034648-100 | 3.88 | 3.898 | 0.44 | 0.449 | Combination Nipple | Stainless Steel | 84640300N | PTCN300N 316SS WELD END | 54330330 | Sleeve | Stainless Steel | 3.8602 |  | 200 | 12/15/2015 12:00:00 AM
PT Coupling | H034648-100 | 3.88 | 3.898 | 0.44 | 0.449 | Combination Nipple | Stainless Steel | 84640300N | PTCN300N 316SS WELD END | 54030330 | Ferrule | Steel | 3.8602 |  | 200 | 12/15/2015 12:00:00 AM
PT Coupling | H034648-100 | 3.88 | 3.898 | 0.44 | 0.449 | Combination Nipple | Stainless Steel | 84640300N | PTCN300N 316SS WELD END | 54230330 | Sleeve | Steel | 3.8602 |  | 200 | 12/15/2015 12:00:00 AM
PT Coupling | H034648-100 | 3.88 | 3.898 | 0.44 | 0.449 | Cam and Groove | Steel | 2400330 | 30C CS | 54930330 | Sleeve | Aluminum | 3.8602 |  | 200 | 12/15/2015 12:00:00 AM
PT Coupling | H034648-100 | 3.88 | 3.898 | 0.44 | 0.449 | Cam and Groove | Steel | 2400330 | 30C CS | 56030330 | Ferrule | Aluminum | 3.8602 |  | 200 | 12/15/2015 12:00:00 AM
PT Coupling | H034648-100 | 3.88 | 3.898 | 0.44 | 0.449 | Cam and Groove | Steel | 2400330 | 30C CS | 54130330 | Ferrule | Stainless Steel | 3.8602 |  | 200 | 12/15/2015 12:00:00 AM
PT Coupling | H034648-100 | 3.88 | 3.898 | 0.44 | 0.449 | Cam and Groove | Steel | 2400330 | 30C CS | 54330330 | Sleeve | Stainless Steel | 3.8602 |  | 200 | 12/15/2015 12:00:00 AM
PT Coupling | H034648-100 | 3.88 | 3.898 | 0.44 | 0.449 | Cam and Groove | Steel | 2400330 | 30C CS | 54030330 | Ferrule | Steel | 3.8602 |  | 200 | 12/15/2015 12:00:00 AM
PT Coupling | H034648-100 | 3.88 | 3.898 | 0.44 | 0.449 | Cam and Groove | Steel | 2400330 | 30C CS | 54230330 | Sleeve | Steel | 3.8602 |  | 200 | 12/15/2015 12:00:00 AM
PT Coupling | H034648-100 | 3.88 | 3.898 | 0.44 | 0.449 | Cam and Groove | Steel | 2400530 | 30E CS | 54930330 | Sleeve | Aluminum | 3.8602 |  | 200 | 12/15/2015 12:00:00 AM
PT Coupling | H034648-100 | 3.88 | 3.898 | 0.44 | 0.449 | Cam and Groove | Steel | 2400530 | 30E CS | 56030330 | Ferrule | Aluminum | 3.8602 |  | 200 | 12/15/2015 12:00:00 AM
PT Coupling | H034648-100 | 3.88 | 3.898 | 0.44 | 0.449 | Cam and Groove | Steel | 2400530 | 30E CS | 54130330 | Ferrule | Stainless Steel | 3.8602 |  | 200 | 12/15/2015 12:00:00 AM
PT Coupling | H034648-100 | 3.88 | 3.898 | 0.44 | 0.449 | Cam and Groove | Steel | 2400530 | 30E CS | 54330330 | Sleeve | Stainless Steel | 3.8602 |  | 200 | 12/15/2015 12:00:00 AM
PT Coupling | H034648-100 | 3.88 | 3.898 | 0.44 | 0.449 | Cam and Groove | Steel | 2400530 | 30E CS | 54030330 | Ferrule | Steel | 3.8602 |  | 200 | 12/15/2015 12:00:00 AM
PT Coupling | H034648-100 | 3.88 | 3.898 | 0.44 | 0.449 | Cam and Groove | Steel | 2400530 | 30E CS | 54230330 | Sleeve | Steel | 3.8602 |  | 200 | 12/15/2015 12:00:00 AM
PT Coupling | H034648-100 | 3.88 | 3.898 | 0.44 | 0.449 | Interlocking Crimp Stem | Steel | 5703002 | 30TMC50CS BODY | 54930330 | Sleeve | Aluminum | 3.8602 |  | 600 | 12/15/2015 12:00:00 AM
PT Coupling | H034648-100 | 3.88 | 3.898 | 0.44 | 0.449 | Interlocking Crimp Stem | Steel | 5703002 | 30TMC50CS BODY | 56030330 | Ferrule | Aluminum | 3.8602 |  | 600 | 12/15/2015 12:00:00 AM
PT Coupling | H034648-100 | 3.88 | 3.898 | 0.44 | 0.449 | Interlocking Crimp Stem | Steel | 5703002 | 30TMC50CS BODY | 54130330 | Ferrule | Stainless Steel | 3.8602 |  | 600 | 12/15/2015 12:00:00 AM
PT Coupling | H034648-100 | 3.88 | 3.898 | 0.44 | 0.449 | Interlocking Crimp Stem | Steel | 5703002 | 30TMC50CS BODY | 54330330 | Sleeve | Stainless Steel | 3.8602 |  | 600 | 12/15/2015 12:00:00 AM
PT Coupling | H034648-100 | 3.88 | 3.898 | 0.44 | 0.449 | Interlocking Crimp Stem | Steel | 5703002 | 30TMC50CS BODY | 54030330 | Ferrule | Steel | 3.8602 |  | 600 | 12/15/2015 12:00:00 AM
PT Coupling | H034648-100 | 3.88 | 3.898 | 0.44 | 0.449 | Interlocking Crimp Stem | Steel | 5703002 | 30TMC50CS BODY | 54230330 | Sleeve | Steel | 3.8602 |  | 600 | 12/15/2015 12:00:00 AM
PT Coupling | H034648-100 | 3.88 | 3.898 | 0.44 | 0.449 | Interlocking Crimp Stem | Steel | 5703014 | 30WC50CS BODY | 54930330 | Sleeve | Aluminum | 3.8602 |  | 600 | 12/15/2015 12:00:00 AM
PT Coupling | H034648-100 | 3.88 | 3.898 | 0.44 | 0.449 | Interlocking Crimp Stem | Steel | 5703014 | 30WC50CS BODY | 56030330 | Ferrule | Aluminum | 3.8602 |  | 600 | 12/15/2015 12:00:00 AM
PT Coupling | H034648-100 | 3.88 | 3.898 | 0.44 | 0.449 | Interlocking Crimp Stem | Steel | 5703014 | 30WC50CS BODY | 54130330 | Ferrule | Stainless Steel | 3.8602 |  | 600 | 12/15/2015 12:00:00 AM
PT Coupling | H034648-100 | 3.88 | 3.898 | 0.44 | 0.449 | Interlocking Crimp Stem | Steel | 5703014 | 30WC50CS BODY | 54330330 | Sleeve | Stainless Steel | 3.8602 |  | 600 | 12/15/2015 12:00:00 AM
PT Coupling | H034648-100 | 3.88 | 3.898 | 0.44 | 0.449 | Interlocking Crimp Stem | Steel | 5703014 | 30WC50CS BODY | 54030330 | Ferrule | Steel | 3.8602 |  | 600 | 12/15/2015 12:00:00 AM
PT Coupling | H034648-100 | 3.88 | 3.898 | 0.44 | 0.449 | Interlocking Crimp Stem | Steel | 5703014 | 30WC50CS BODY | 54230330 | Sleeve | Steel | 3.8602 |  | 600 | 12/15/2015 12:00:00 AM
PT Coupling | H034648-100 | 3.88 | 3.898 | 0.44 | 0.449 | Interlocking Crimp Stem | Steel | 5703016 | 30VC50CS BODY | 54930330 | Sleeve | Aluminum | 3.8602 |  | 600 | 12/15/2015 12:00:00 AM
PT Coupling | H034648-100 | 3.88 | 3.898 | 0.44 | 0.449 | Interlocking Crimp Stem | Steel | 5703016 | 30VC50CS BODY | 56030330 | Ferrule | Aluminum | 3.8602 |  | 600 | 12/15/2015 12:00:00 AM
PT Coupling | H034648-100 | 3.88 | 3.898 | 0.44 | 0.449 | Interlocking Crimp Stem | Steel | 5703016 | 30VC50CS BODY | 54130330 | Ferrule | Stainless Steel | 3.8602 |  | 600 | 12/15/2015 12:00:00 AM
PT Coupling | H034648-100 | 3.88 | 3.898 | 0.44 | 0.449 | Interlocking Crimp Stem | Steel | 5703016 | 30VC50CS BODY | 54330330 | Sleeve | Stainless Steel | 3.8602 |  | 600 | 12/15/2015 12:00:00 AM
PT Coupling | H034648-100 | 3.88 | 3.898 | 0.44 | 0.449 | Interlocking Crimp Stem | Steel | 5703016 | 30VC50CS BODY | 54030330 | Ferrule | Steel | 3.8602 |  | 600 | 12/15/2015 12:00:00 AM
PT Coupling | H034648-100 | 3.88 | 3.898 | 0.44 | 0.449 | Interlocking Crimp Stem | Steel | 5703016 | 30VC50CS BODY | 54230330 | Sleeve | Steel | 3.8602 |  | 600 | 12/15/2015 12:00:00 AM
PT Coupling | H034648-100 | 3.88 | 3.898 | 0.44 | 0.449 | Combination Nipple | Steel | 82640300 | PTCN300 STEEL | 54930330 | Sleeve | Aluminum | 3.8602 |  | 200 | 12/15/2015 12:00:00 AM
PT Coupling | H034648-100 | 3.88 | 3.898 | 0.44 | 0.449 | Combination Nipple | Steel | 82640300 | PTCN300 STEEL | 56030330 | Ferrule | Aluminum | 3.8602 |  | 200 | 12/15/2015 12:00:00 AM
PT Coupling | H034648-100 | 3.88 | 3.898 | 0.44 | 0.449 | Combination Nipple | Steel | 82640300 | PTCN300 STEEL | 54130330 | Ferrule | Stainless Steel | 3.8602 |  | 200 | 12/15/2015 12:00:00 AM
PT Coupling | H034648-100 | 3.88 | 3.898 | 0.44 | 0.449 | Combination Nipple | Steel | 82640300 | PTCN300 STEEL | 54330330 | Sleeve | Stainless Steel | 3.8602 |  | 200 | 12/15/2015 12:00:00 AM
PT Coupling | H034648-100 | 3.88 | 3.898 | 0.44 | 0.449 | Combination Nipple | Steel | 82640300 | PTCN300 STEEL | 54030330 | Ferrule | Steel | 3.8602 |  | 200 | 12/15/2015 12:00:00 AM
PT Coupling | H034648-100 | 3.88 | 3.898 | 0.44 | 0.449 | Combination Nipple | Steel | 82640300 | PTCN300 STEEL | 54230330 | Sleeve | Steel | 3.8602 |  | 200 | 12/15/2015 12:00:00 AM
PT Coupling | H034648-100 | 3.88 | 3.898 | 0.44 | 0.449 | Combination Nipple | Steel | 82640300N | PTCN300N STEEL WELD END | 54930330 | Sleeve | Aluminum | 3.8602 |  | 200 | 12/15/2015 12:00:00 AM
PT Coupling | H034648-100 | 3.88 | 3.898 | 0.44 | 0.449 | Combination Nipple | Steel | 82640300N | PTCN300N STEEL WELD END | 56030330 | Ferrule | Aluminum | 3.8602 |  | 200 | 12/15/2015 12:00:00 AM
PT Coupling | H034648-100 | 3.88 | 3.898 | 0.44 | 0.449 | Combination Nipple | Steel | 82640300N | PTCN300N STEEL WELD END | 54130330 | Ferrule | Stainless Steel | 3.8602 |  | 200 | 12/15/2015 12:00:00 AM
PT Coupling | H034648-100 | 3.88 | 3.898 | 0.44 | 0.449 | Combination Nipple | Steel | 82640300N | PTCN300N STEEL WELD END | 54330330 | Sleeve | Stainless Steel | 3.8602 |  | 200 | 12/15/2015 12:00:00 AM
PT Coupling | H034648-100 | 3.88 | 3.898 | 0.44 | 0.449 | Combination Nipple | Steel | 82640300N | PTCN300N STEEL WELD END | 54030330 | Ferrule | Steel | 3.8602 |  | 200 | 12/15/2015 12:00:00 AM
PT Coupling | H034648-100 | 3.88 | 3.898 | 0.44 | 0.449 | Combination Nipple | Steel | 82640300N | PTCN300N STEEL WELD END | 54230330 | Sleeve | Steel | 3.8602 |  | 200 | 12/15/2015 12:00:00 AM
PT Coupling | H034648-100 | 3.88 | 3.898 | 0.44 | 0.449 | Combination Nipple | Steel | 83640300 | PTCN300 STEEL PLATED | 54930330 | Sleeve | Aluminum | 3.8602 |  | 200 | 12/15/2015 12:00:00 AM
PT Coupling | H034648-100 | 3.88 | 3.898 | 0.44 | 0.449 | Combination Nipple | Steel | 83640300 | PTCN300 STEEL PLATED | 56030330 | Ferrule | Aluminum | 3.8602 |  | 200 | 12/15/2015 12:00:00 AM
PT Coupling | H034648-100 | 3.88 | 3.898 | 0.44 | 0.449 | Combination Nipple | Steel | 83640300 | PTCN300 STEEL PLATED | 54130330 | Ferrule | Stainless Steel | 3.8602 |  | 200 | 12/15/2015 12:00:00 AM
PT Coupling | H034648-100 | 3.88 | 3.898 | 0.44 | 0.449 | Combination Nipple | Steel | 83640300 | PTCN300 STEEL PLATED | 54330330 | Sleeve | Stainless Steel | 3.8602 |  | 200 | 12/15/2015 12:00:00 AM
PT Coupling | H034648-100 | 3.88 | 3.898 | 0.44 | 0.449 | Combination Nipple | Steel | 83640300 | PTCN300 STEEL PLATED | 54030330 | Ferrule | Steel | 3.8602 |  | 200 | 12/15/2015 12:00:00 AM
PT Coupling | H034648-100 | 3.88 | 3.898 | 0.44 | 0.449 | Combination Nipple | Steel | 83640300 | PTCN300 STEEL PLATED | 54230330 | Sleeve | Steel | 3.8602 |  | 200 | 12/15/2015 12:00:00 AM
Dixon | H034648-100 | 3.883 | 3.897 | 0.441 | 0.448 | King Crimp Nipple | Steel | STC35CS | KingCrimp King Combination Nipple | CS300-12CS | Sleeve | Steel | 3.881 |  | 200 | 12/14/2015 12:00:00 AM
Campbell | H034648-100 | 3.89 | 3.904 | 0.445 | 0.452 | Crimp | Stainless Steel | C-316-300C | Cam & Groove | FSS300360 | Ferrule | Stainless Steel | 3.874 |  | 100 | 10/19/2015 12:00:00 AM
Campbell | H034648-100 | 3.89 | 3.904 | 0.445 | 0.452 | Crimp | Stainless Steel | CJSS-12 | Chem Joint Coupling | FSS300400 | Ferrule | Stainless Steel | 3.905 |  | 100 | 10/19/2015 12:00:00 AM
Campbell | H034648-100 | 3.89 | 3.904 | 0.445 | 0.452 | Crimp | Stainless Steel | E-316-300C | Cam & Groove | FSS300360 | Ferrule | Stainless Steel | 3.874 |  | 100 | 10/19/2015 12:00:00 AM
Campbell | H034648-100 | 3.89 | 3.904 | 0.445 | 0.452 | Crimp | Stainless Steel | FHASS-12C | Class 150 Flange Fixed | FSS300360 | Ferrule | Stainless Steel | 3.874 |  | 100 | 10/19/2015 12:00:00 AM
Campbell | H034648-100 | 3.89 | 3.904 | 0.445 | 0.452 | Crimp | Stainless Steel | HASS-12C | Crimpnology Nipple | FSS300360 | Ferrule | Stainless Steel | 3.874 |  | 100 | 10/19/2015 12:00:00 AM
Campbell | H034648-100 | 3.89 | 3.904 | 0.445 | 0.452 | Crimp | Stainless Steel | THASS-12C | Turnback Nipple | FSS300360 | Ferrule | Stainless Steel | 3.874 |  | 100 | 10/19/2015 12:00:00 AM
Dixon | H034648-100 | 3.898 | 3.913 | 0.449 | 0.456 | King Crimp Nipple | Steel | STC35CS | KingCrimp King Combination Nipple | CS300-12CS | Sleeve | Steel | 3.893 |  | 200 | 12/14/2015 12:00:00 AM
PT Coupling | H034648-100 | 3.9 | 3.918 | 0.45 | 0.459 | Cam and Groove | Aluminum | 1000330 | 30C ALUM HBS | 54930400 | Sleeve | Aluminum | 3.8758 |  | 200 | 12/15/2015 12:00:00 AM
PT Coupling | H034648-100 | 3.9 | 3.918 | 0.45 | 0.459 | Cam and Groove | Aluminum | 1000330 | 30C ALUM HBS | 54130400 | Ferrule | Stainless Steel | 3.8758 |  | 200 | 12/15/2015 12:00:00 AM
PT Coupling | H034648-100 | 3.9 | 3.918 | 0.45 | 0.459 | Cam and Groove | Aluminum | 1000330 | 30C ALUM HBS | 54330400 | Sleeve | Stainless Steel | 3.8758 |  | 200 | 12/15/2015 12:00:00 AM
PT Coupling | H034648-100 | 3.9 | 3.918 | 0.45 | 0.459 | Cam and Groove | Aluminum | 1000330 | 30C ALUM HBS | 54030400 | Ferrule | Steel | 3.8758 |  | 200 | 12/15/2015 12:00:00 AM
PT Coupling | H034648-100 | 3.9 | 3.918 | 0.45 | 0.459 | Cam and Groove | Aluminum | 1000330 | 30C ALUM HBS | 54230400 | Sleeve | Steel | 3.8758 |  | 200 | 12/15/2015 12:00:00 AM
PT Coupling | H034648-100 | 3.9 | 3.918 | 0.45 | 0.459 | Cam and Groove | Aluminum | 1000330L2 | 30C ALUM SLII SLS | 54930400 | Sleeve | Aluminum | 3.8758 |  | 200 | 12/15/2015 12:00:00 AM
PT Coupling | H034648-100 | 3.9 | 3.918 | 0.45 | 0.459 | Cam and Groove | Aluminum | 1000330L2 | 30C ALUM SLII SLS | 54130400 | Ferrule | Stainless Steel | 3.8758 |  | 200 | 12/15/2015 12:00:00 AM
PT Coupling | H034648-100 | 3.9 | 3.918 | 0.45 | 0.459 | Cam and Groove | Aluminum | 1000330L2 | 30C ALUM SLII SLS | 54330400 | Sleeve | Stainless Steel | 3.8758 |  | 200 | 12/15/2015 12:00:00 AM
PT Coupling | H034648-100 | 3.9 | 3.918 | 0.45 | 0.459 | Cam and Groove | Aluminum | 1000330L2 | 30C ALUM SLII SLS | 54030400 | Ferrule | Steel | 3.8758 |  | 200 | 12/15/2015 12:00:00 AM
PT Coupling | H034648-100 | 3.9 | 3.918 | 0.45 | 0.459 | Cam and Groove | Aluminum | 1000330L2 | 30C ALUM SLII SLS | 54230400 | Sleeve | Steel | 3.8758 |  | 200 | 12/15/2015 12:00:00 AM
PT Coupling | H034648-100 | 3.9 | 3.918 | 0.45 | 0.459 | Cam and Groove | Aluminum | 1000530 | 30E ALUM | 54930400 | Sleeve | Aluminum | 3.8758 |  | 200 | 12/15/2015 12:00:00 AM
PT Coupling | H034648-100 | 3.9 | 3.918 | 0.45 | 0.459 | Cam and Groove | Aluminum | 1000530 | 30E ALUM | 54130400 | Ferrule | Stainless Steel | 3.8758 |  | 200 | 12/15/2015 12:00:00 AM
PT Coupling | H034648-100 | 3.9 | 3.918 | 0.45 | 0.459 | Cam and Groove | Aluminum | 1000530 | 30E ALUM | 54330400 | Sleeve | Stainless Steel | 3.8758 |  | 200 | 12/15/2015 12:00:00 AM
PT Coupling | H034648-100 | 3.9 | 3.918 | 0.45 | 0.459 | Cam and Groove | Aluminum | 1000530 | 30E ALUM | 54030400 | Ferrule | Steel | 3.8758 |  | 200 | 12/15/2015 12:00:00 AM
PT Coupling | H034648-100 | 3.9 | 3.918 | 0.45 | 0.459 | Cam and Groove | Aluminum | 1000530 | 30E ALUM | 54230400 | Sleeve | Steel | 3.8758 |  | 200 | 12/15/2015 12:00:00 AM
PT Coupling | H034648-100 | 3.9 | 3.918 | 0.45 | 0.459 | Cam and Groove | Aluminum | 1070330 | 30C ALUM HB | 54930400 | Sleeve | Aluminum | 3.8758 |  | 200 | 12/15/2015 12:00:00 AM
PT Coupling | H034648-100 | 3.9 | 3.918 | 0.45 | 0.459 | Cam and Groove | Aluminum | 1070330 | 30C ALUM HB | 54130400 | Ferrule | Stainless Steel | 3.8758 |  | 200 | 12/15/2015 12:00:00 AM
PT Coupling | H034648-100 | 3.9 | 3.918 | 0.45 | 0.459 | Cam and Groove | Aluminum | 1070330 | 30C ALUM HB | 54330400 | Sleeve | Stainless Steel | 3.8758 |  | 200 | 12/15/2015 12:00:00 AM
PT Coupling | H034648-100 | 3.9 | 3.918 | 0.45 | 0.459 | Cam and Groove | Aluminum | 1070330 | 30C ALUM HB | 54030400 | Ferrule | Steel | 3.8758 |  | 200 | 12/15/2015 12:00:00 AM
PT Coupling | H034648-100 | 3.9 | 3.918 | 0.45 | 0.459 | Cam and Groove | Aluminum | 1070330 | 30C ALUM HB | 54230400 | Sleeve | Steel | 3.8758 |  | 200 | 12/15/2015 12:00:00 AM
PT Coupling | H034648-100 | 3.9 | 3.918 | 0.45 | 0.459 | Cam and Groove | Aluminum | 1070330L2 | 30C ALUM SLII SLB | 54930400 | Sleeve | Aluminum | 3.8758 |  | 200 | 12/15/2015 12:00:00 AM
PT Coupling | H034648-100 | 3.9 | 3.918 | 0.45 | 0.459 | Cam and Groove | Aluminum | 1070330L2 | 30C ALUM SLII SLB | 54130400 | Ferrule | Stainless Steel | 3.8758 |  | 200 | 12/15/2015 12:00:00 AM
PT Coupling | H034648-100 | 3.9 | 3.918 | 0.45 | 0.459 | Cam and Groove | Aluminum | 1070330L2 | 30C ALUM SLII SLB | 54330400 | Sleeve | Stainless Steel | 3.8758 |  | 200 | 12/15/2015 12:00:00 AM
PT Coupling | H034648-100 | 3.9 | 3.918 | 0.45 | 0.459 | Cam and Groove | Aluminum | 1070330L2 | 30C ALUM SLII SLB | 54030400 | Ferrule | Steel | 3.8758 |  | 200 | 12/15/2015 12:00:00 AM
PT Coupling | H034648-100 | 3.9 | 3.918 | 0.45 | 0.459 | Cam and Groove | Aluminum | 1070330L2 | 30C ALUM SLII SLB | 54230400 | Sleeve | Steel | 3.8758 |  | 200 | 12/15/2015 12:00:00 AM
PT Coupling | H034648-100 | 3.9 | 3.918 | 0.45 | 0.459 | Cam and Groove | Aluminum | 2000330 | 30C HCALUM | 54930400 | Sleeve | Aluminum | 3.8758 |  | 200 | 12/15/2015 12:00:00 AM
PT Coupling | H034648-100 | 3.9 | 3.918 | 0.45 | 0.459 | Cam and Groove | Aluminum | 2000330 | 30C HCALUM | 54130400 | Ferrule | Stainless Steel | 3.8758 |  | 200 | 12/15/2015 12:00:00 AM
PT Coupling | H034648-100 | 3.9 | 3.918 | 0.45 | 0.459 | Cam and Groove | Aluminum | 2000330 | 30C HCALUM | 54330400 | Sleeve | Stainless Steel | 3.8758 |  | 200 | 12/15/2015 12:00:00 AM
PT Coupling | H034648-100 | 3.9 | 3.918 | 0.45 | 0.459 | Cam and Groove | Aluminum | 2000330 | 30C HCALUM | 54030400 | Ferrule | Steel | 3.8758 |  | 200 | 12/15/2015 12:00:00 AM
PT Coupling | H034648-100 | 3.9 | 3.918 | 0.45 | 0.459 | Cam and Groove | Aluminum | 2000330 | 30C HCALUM | 54230400 | Sleeve | Steel | 3.8758 |  | 200 | 12/15/2015 12:00:00 AM
PT Coupling | H034648-100 | 3.9 | 3.918 | 0.45 | 0.459 | Cam and Groove | Aluminum | 2000530 | 30E HCALUM | 54930400 | Sleeve | Aluminum | 3.8758 |  | 200 | 12/15/2015 12:00:00 AM
PT Coupling | H034648-100 | 3.9 | 3.918 | 0.45 | 0.459 | Cam and Groove | Aluminum | 2000530 | 30E HCALUM | 54130400 | Ferrule | Stainless Steel | 3.8758 |  | 200 | 12/15/2015 12:00:00 AM
PT Coupling | H034648-100 | 3.9 | 3.918 | 0.45 | 0.459 | Cam and Groove | Aluminum | 2000530 | 30E HCALUM | 54330400 | Sleeve | Stainless Steel | 3.8758 |  | 200 | 12/15/2015 12:00:00 AM
PT Coupling | H034648-100 | 3.9 | 3.918 | 0.45 | 0.459 | Cam and Groove | Aluminum | 2000530 | 30E HCALUM | 54030400 | Ferrule | Steel | 3.8758 |  | 200 | 12/15/2015 12:00:00 AM
PT Coupling | H034648-100 | 3.9 | 3.918 | 0.45 | 0.459 | Cam and Groove | Aluminum | 2000530 | 30E HCALUM | 54230400 | Sleeve | Steel | 3.8758 |  | 200 | 12/15/2015 12:00:00 AM
PT Coupling | H034648-100 | 3.9 | 3.918 | 0.45 | 0.459 | Interlocking Crimp Stem | Aluminum | 5743002 | 30TMC50AL BODY | 54930400 | Sleeve | Aluminum | 3.8758 |  | 600 | 12/15/2015 12:00:00 AM
PT Coupling | H034648-100 | 3.9 | 3.918 | 0.45 | 0.459 | Interlocking Crimp Stem | Aluminum | 5743002 | 30TMC50AL BODY | 54130400 | Ferrule | Stainless Steel | 3.8758 |  | 600 | 12/15/2015 12:00:00 AM
PT Coupling | H034648-100 | 3.9 | 3.918 | 0.45 | 0.459 | Interlocking Crimp Stem | Aluminum | 5743002 | 30TMC50AL BODY | 54330400 | Sleeve | Stainless Steel | 3.8758 |  | 600 | 12/15/2015 12:00:00 AM
PT Coupling | H034648-100 | 3.9 | 3.918 | 0.45 | 0.459 | Interlocking Crimp Stem | Aluminum | 5743002 | 30TMC50AL BODY | 54030400 | Ferrule | Steel | 3.8758 |  | 600 | 12/15/2015 12:00:00 AM
PT Coupling | H034648-100 | 3.9 | 3.918 | 0.45 | 0.459 | Interlocking Crimp Stem | Aluminum | 5743002 | 30TMC50AL BODY | 54230400 | Sleeve | Steel | 3.8758 |  | 600 | 12/15/2015 12:00:00 AM
PT Coupling | H034648-100 | 3.9 | 3.918 | 0.45 | 0.459 | Interlocking Crimp Stem | Aluminum | 5743014 | 30WC50AL | 54930400 | Sleeve | Aluminum | 3.8758 |  | 600 | 12/15/2015 12:00:00 AM
PT Coupling | H034648-100 | 3.9 | 3.918 | 0.45 | 0.459 | Interlocking Crimp Stem | Aluminum | 5743014 | 30WC50AL | 54130400 | Ferrule | Stainless Steel | 3.8758 |  | 600 | 12/15/2015 12:00:00 AM
PT Coupling | H034648-100 | 3.9 | 3.918 | 0.45 | 0.459 | Interlocking Crimp Stem | Aluminum | 5743014 | 30WC50AL | 54330400 | Sleeve | Stainless Steel | 3.8758 |  | 600 | 12/15/2015 12:00:00 AM
PT Coupling | H034648-100 | 3.9 | 3.918 | 0.45 | 0.459 | Interlocking Crimp Stem | Aluminum | 5743014 | 30WC50AL | 54030400 | Ferrule | Steel | 3.8758 |  | 600 | 12/15/2015 12:00:00 AM
PT Coupling | H034648-100 | 3.9 | 3.918 | 0.45 | 0.459 | Interlocking Crimp Stem | Aluminum | 5743014 | 30WC50AL | 54230400 | Sleeve | Steel | 3.8758 |  | 600 | 12/15/2015 12:00:00 AM
PT Coupling | H034648-100 | 3.9 | 3.918 | 0.45 | 0.459 | Combination Nipple | Aluminum | 85640300 | PTCN300 ALUMINUM | 54930400 | Sleeve | Aluminum | 3.8758 |  | 200 | 12/15/2015 12:00:00 AM
PT Coupling | H034648-100 | 3.9 | 3.918 | 0.45 | 0.459 | Combination Nipple | Aluminum | 85640300 | PTCN300 ALUMINUM | 54130400 | Ferrule | Stainless Steel | 3.8758 |  | 200 | 12/15/2015 12:00:00 AM
PT Coupling | H034648-100 | 3.9 | 3.918 | 0.45 | 0.459 | Combination Nipple | Aluminum | 85640300 | PTCN300 ALUMINUM | 54330400 | Sleeve | Stainless Steel | 3.8758 |  | 200 | 12/15/2015 12:00:00 AM
PT Coupling | H034648-100 | 3.9 | 3.918 | 0.45 | 0.459 | Combination Nipple | Aluminum | 85640300 | PTCN300 ALUMINUM | 54030400 | Ferrule | Steel | 3.8758 |  | 200 | 12/15/2015 12:00:00 AM
PT Coupling | H034648-100 | 3.9 | 3.918 | 0.45 | 0.459 | Combination Nipple | Aluminum | 85640300 | PTCN300 ALUMINUM | 54230400 | Sleeve | Steel | 3.8758 |  | 200 | 12/15/2015 12:00:00 AM
PT Coupling | H034648-100 | 3.9 | 3.918 | 0.45 | 0.459 | Combination Nipple | Aluminum | 85640300N | PTCN300N ALUM WELD END | 54930400 | Sleeve | Aluminum | 3.8758 |  | 200 | 12/15/2015 12:00:00 AM
PT Coupling | H034648-100 | 3.9 | 3.918 | 0.45 | 0.459 | Combination Nipple | Aluminum | 85640300N | PTCN300N ALUM WELD END | 54130400 | Ferrule | Stainless Steel | 3.8758 |  | 200 | 12/15/2015 12:00:00 AM
PT Coupling | H034648-100 | 3.9 | 3.918 | 0.45 | 0.459 | Combination Nipple | Aluminum | 85640300N | PTCN300N ALUM WELD END | 54330400 | Sleeve | Stainless Steel | 3.8758 |  | 200 | 12/15/2015 12:00:00 AM
PT Coupling | H034648-100 | 3.9 | 3.918 | 0.45 | 0.459 | Combination Nipple | Aluminum | 85640300N | PTCN300N ALUM WELD END | 54030400 | Ferrule | Steel | 3.8758 |  | 200 | 12/15/2015 12:00:00 AM
PT Coupling | H034648-100 | 3.9 | 3.918 | 0.45 | 0.459 | Combination Nipple | Aluminum | 85640300N | PTCN300N ALUM WELD END | 54230400 | Sleeve | Steel | 3.8758 |  | 200 | 12/15/2015 12:00:00 AM
PT Coupling | H034648-100 | 3.9 | 3.918 | 0.45 | 0.459 | Cam and Groove | Brass | 1200330 | 30C BRASS HB | 54930400 | Sleeve | Aluminum | 3.8758 |  | 200 | 12/15/2015 12:00:00 AM
PT Coupling | H034648-100 | 3.9 | 3.918 | 0.45 | 0.459 | Cam and Groove | Brass | 1200330 | 30C BRASS HB | 54130400 | Ferrule | Stainless Steel | 3.8758 |  | 200 | 12/15/2015 12:00:00 AM
PT Coupling | H034648-100 | 3.9 | 3.918 | 0.45 | 0.459 | Cam and Groove | Brass | 1200330 | 30C BRASS HB | 54330400 | Sleeve | Stainless Steel | 3.8758 |  | 200 | 12/15/2015 12:00:00 AM
PT Coupling | H034648-100 | 3.9 | 3.918 | 0.45 | 0.459 | Cam and Groove | Brass | 1200330 | 30C BRASS HB | 54030400 | Ferrule | Steel | 3.8758 |  | 200 | 12/15/2015 12:00:00 AM
PT Coupling | H034648-100 | 3.9 | 3.918 | 0.45 | 0.459 | Cam and Groove | Brass | 1200330 | 30C BRASS HB | 54230400 | Sleeve | Steel | 3.8758 |  | 200 | 12/15/2015 12:00:00 AM
PT Coupling | H034648-100 | 3.9 | 3.918 | 0.45 | 0.459 | Cam and Groove | Brass | 1200330L2 | 30C BRASS SLII SLB | 54930400 | Sleeve | Aluminum | 3.8758 |  | 200 | 12/15/2015 12:00:00 AM
PT Coupling | H034648-100 | 3.9 | 3.918 | 0.45 | 0.459 | Cam and Groove | Brass | 1200330L2 | 30C BRASS SLII SLB | 54130400 | Ferrule | Stainless Steel | 3.8758 |  | 200 | 12/15/2015 12:00:00 AM
PT Coupling | H034648-100 | 3.9 | 3.918 | 0.45 | 0.459 | Cam and Groove | Brass | 1200330L2 | 30C BRASS SLII SLB | 54330400 | Sleeve | Stainless Steel | 3.8758 |  | 200 | 12/15/2015 12:00:00 AM
PT Coupling | H034648-100 | 3.9 | 3.918 | 0.45 | 0.459 | Cam and Groove | Brass | 1200330L2 | 30C BRASS SLII SLB | 54030400 | Ferrule | Steel | 3.8758 |  | 200 | 12/15/2015 12:00:00 AM
PT Coupling | H034648-100 | 3.9 | 3.918 | 0.45 | 0.459 | Cam and Groove | Brass | 1200330L2 | 30C BRASS SLII SLB | 54230400 | Sleeve | Steel | 3.8758 |  | 200 | 12/15/2015 12:00:00 AM
PT Coupling | H034648-100 | 3.9 | 3.918 | 0.45 | 0.459 | Cam and Groove | Brass | 1200330SL | 30CSL BRASS STA-LOK HB | 54930400 | Sleeve | Aluminum | 3.8758 |  | 200 | 12/15/2015 12:00:00 AM
PT Coupling | H034648-100 | 3.9 | 3.918 | 0.45 | 0.459 | Cam and Groove | Brass | 1200330SL | 30CSL BRASS STA-LOK HB | 54130400 | Ferrule | Stainless Steel | 3.8758 |  | 200 | 12/15/2015 12:00:00 AM
PT Coupling | H034648-100 | 3.9 | 3.918 | 0.45 | 0.459 | Cam and Groove | Brass | 1200330SL | 30CSL BRASS STA-LOK HB | 54330400 | Sleeve | Stainless Steel | 3.8758 |  | 200 | 12/15/2015 12:00:00 AM
PT Coupling | H034648-100 | 3.9 | 3.918 | 0.45 | 0.459 | Cam and Groove | Brass | 1200330SL | 30CSL BRASS STA-LOK HB | 54030400 | Ferrule | Steel | 3.8758 |  | 200 | 12/15/2015 12:00:00 AM
PT Coupling | H034648-100 | 3.9 | 3.918 | 0.45 | 0.459 | Cam and Groove | Brass | 1200330SL | 30CSL BRASS STA-LOK HB | 54230400 | Sleeve | Steel | 3.8758 |  | 200 | 12/15/2015 12:00:00 AM
PT Coupling | H034648-100 | 3.9 | 3.918 | 0.45 | 0.459 | Cam and Groove | Brass | 1200530 | 30E BRASS | 54930400 | Sleeve | Aluminum | 3.8758 |  | 200 | 12/15/2015 12:00:00 AM
PT Coupling | H034648-100 | 3.9 | 3.918 | 0.45 | 0.459 | Cam and Groove | Brass | 1200530 | 30E BRASS | 54130400 | Ferrule | Stainless Steel | 3.8758 |  | 200 | 12/15/2015 12:00:00 AM
PT Coupling | H034648-100 | 3.9 | 3.918 | 0.45 | 0.459 | Cam and Groove | Brass | 1200530 | 30E BRASS | 54330400 | Sleeve | Stainless Steel | 3.8758 |  | 200 | 12/15/2015 12:00:00 AM
PT Coupling | H034648-100 | 3.9 | 3.918 | 0.45 | 0.459 | Cam and Groove | Brass | 1200530 | 30E BRASS | 54030400 | Ferrule | Steel | 3.8758 |  | 200 | 12/15/2015 12:00:00 AM
PT Coupling | H034648-100 | 3.9 | 3.918 | 0.45 | 0.459 | Cam and Groove | Brass | 1200530 | 30E BRASS | 54230400 | Sleeve | Steel | 3.8758 |  | 200 | 12/15/2015 12:00:00 AM
PT Coupling | H034648-100 | 3.9 | 3.918 | 0.45 | 0.459 | Cam and Groove | Brass | 1290330 | 30C BRASS HBS | 54930400 | Sleeve | Aluminum | 3.8758 |  | 200 | 12/15/2015 12:00:00 AM
PT Coupling | H034648-100 | 3.9 | 3.918 | 0.45 | 0.459 | Cam and Groove | Brass | 1290330 | 30C BRASS HBS | 54130400 | Ferrule | Stainless Steel | 3.8758 |  | 200 | 12/15/2015 12:00:00 AM
PT Coupling | H034648-100 | 3.9 | 3.918 | 0.45 | 0.459 | Cam and Groove | Brass | 1290330 | 30C BRASS HBS | 54330400 | Sleeve | Stainless Steel | 3.8758 |  | 200 | 12/15/2015 12:00:00 AM
PT Coupling | H034648-100 | 3.9 | 3.918 | 0.45 | 0.459 | Cam and Groove | Brass | 1290330 | 30C BRASS HBS | 54030400 | Ferrule | Steel | 3.8758 |  | 200 | 12/15/2015 12:00:00 AM
PT Coupling | H034648-100 | 3.9 | 3.918 | 0.45 | 0.459 | Cam and Groove | Brass | 1290330 | 30C BRASS HBS | 54230400 | Sleeve | Steel | 3.8758 |  | 200 | 12/15/2015 12:00:00 AM
PT Coupling | H034648-100 | 3.9 | 3.918 | 0.45 | 0.459 | Cam and Groove | Brass | 1290330L2 | 30C BRASS SLII SLS | 54930400 | Sleeve | Aluminum | 3.8758 |  | 200 | 12/15/2015 12:00:00 AM
PT Coupling | H034648-100 | 3.9 | 3.918 | 0.45 | 0.459 | Cam and Groove | Brass | 1290330L2 | 30C BRASS SLII SLS | 54130400 | Ferrule | Stainless Steel | 3.8758 |  | 200 | 12/15/2015 12:00:00 AM
PT Coupling | H034648-100 | 3.9 | 3.918 | 0.45 | 0.459 | Cam and Groove | Brass | 1290330L2 | 30C BRASS SLII SLS | 54330400 | Sleeve | Stainless Steel | 3.8758 |  | 200 | 12/15/2015 12:00:00 AM
PT Coupling | H034648-100 | 3.9 | 3.918 | 0.45 | 0.459 | Cam and Groove | Brass | 1290330L2 | 30C BRASS SLII SLS | 54030400 | Ferrule | Steel | 3.8758 |  | 200 | 12/15/2015 12:00:00 AM
PT Coupling | H034648-100 | 3.9 | 3.918 | 0.45 | 0.459 | Cam and Groove | Brass | 1290330L2 | 30C BRASS SLII SLS | 54230400 | Sleeve | Steel | 3.8758 |  | 200 | 12/15/2015 12:00:00 AM
PT Coupling | H034648-100 | 3.9 | 3.918 | 0.45 | 0.459 | Combination Nipple | Brass | 82640300BR | PTCN300 BRASS | 54930400 | Sleeve | Aluminum | 3.8758 |  | 200 | 12/15/2015 12:00:00 AM
PT Coupling | H034648-100 | 3.9 | 3.918 | 0.45 | 0.459 | Combination Nipple | Brass | 82640300BR | PTCN300 BRASS | 54130400 | Ferrule | Stainless Steel | 3.8758 |  | 200 | 12/15/2015 12:00:00 AM
PT Coupling | H034648-100 | 3.9 | 3.918 | 0.45 | 0.459 | Combination Nipple | Brass | 82640300BR | PTCN300 BRASS | 54330400 | Sleeve | Stainless Steel | 3.8758 |  | 200 | 12/15/2015 12:00:00 AM
PT Coupling | H034648-100 | 3.9 | 3.918 | 0.45 | 0.459 | Combination Nipple | Brass | 82640300BR | PTCN300 BRASS | 54030400 | Ferrule | Steel | 3.8758 |  | 200 | 12/15/2015 12:00:00 AM
PT Coupling | H034648-100 | 3.9 | 3.918 | 0.45 | 0.459 | Combination Nipple | Brass | 82640300BR | PTCN300 BRASS | 54230400 | Sleeve | Steel | 3.8758 |  | 200 | 12/15/2015 12:00:00 AM
PT Coupling | H034648-100 | 3.9 | 3.918 | 0.45 | 0.459 | Cam and Groove | Ductile Iron | 1800330 | 30C DUCTILE | 54930400 | Sleeve | Aluminum | 3.8758 |  | 200 | 12/15/2015 12:00:00 AM
PT Coupling | H034648-100 | 3.9 | 3.918 | 0.45 | 0.459 | Cam and Groove | Ductile Iron | 1800330 | 30C DUCTILE | 54130400 | Ferrule | Stainless Steel | 3.8758 |  | 200 | 12/15/2015 12:00:00 AM
PT Coupling | H034648-100 | 3.9 | 3.918 | 0.45 | 0.459 | Cam and Groove | Ductile Iron | 1800330 | 30C DUCTILE | 54330400 | Sleeve | Stainless Steel | 3.8758 |  | 200 | 12/15/2015 12:00:00 AM
PT Coupling | H034648-100 | 3.9 | 3.918 | 0.45 | 0.459 | Cam and Groove | Ductile Iron | 1800330 | 30C DUCTILE | 54030400 | Ferrule | Steel | 3.8758 |  | 200 | 12/15/2015 12:00:00 AM
PT Coupling | H034648-100 | 3.9 | 3.918 | 0.45 | 0.459 | Cam and Groove | Ductile Iron | 1800330 | 30C DUCTILE | 54230400 | Sleeve | Steel | 3.8758 |  | 200 | 12/15/2015 12:00:00 AM
PT Coupling | H034648-100 | 3.9 | 3.918 | 0.45 | 0.459 | Cam and Groove | Ductile Iron | 1800530 | 30E DUCTILE | 54930400 | Sleeve | Aluminum | 3.8758 |  | 200 | 12/15/2015 12:00:00 AM
PT Coupling | H034648-100 | 3.9 | 3.918 | 0.45 | 0.459 | Cam and Groove | Ductile Iron | 1800530 | 30E DUCTILE | 54130400 | Ferrule | Stainless Steel | 3.8758 |  | 200 | 12/15/2015 12:00:00 AM
PT Coupling | H034648-100 | 3.9 | 3.918 | 0.45 | 0.459 | Cam and Groove | Ductile Iron | 1800530 | 30E DUCTILE | 54330400 | Sleeve | Stainless Steel | 3.8758 |  | 200 | 12/15/2015 12:00:00 AM
PT Coupling | H034648-100 | 3.9 | 3.918 | 0.45 | 0.459 | Cam and Groove | Ductile Iron | 1800530 | 30E DUCTILE | 54030400 | Ferrule | Steel | 3.8758 |  | 200 | 12/15/2015 12:00:00 AM
PT Coupling | H034648-100 | 3.9 | 3.918 | 0.45 | 0.459 | Cam and Groove | Ductile Iron | 1800530 | 30E DUCTILE | 54230400 | Sleeve | Steel | 3.8758 |  | 200 | 12/15/2015 12:00:00 AM
PT Coupling | H034648-100 | 3.9 | 3.918 | 0.45 | 0.459 | Cam and Groove | Hastealloy | 2600330 | 30C HASTELLOY® C | 54930400 | Sleeve | Aluminum | 3.8758 |  | 200 | 12/15/2015 12:00:00 AM
PT Coupling | H034648-100 | 3.9 | 3.918 | 0.45 | 0.459 | Cam and Groove | Hastealloy | 2600330 | 30C HASTELLOY® C | 54130400 | Ferrule | Stainless Steel | 3.8758 |  | 200 | 12/15/2015 12:00:00 AM
PT Coupling | H034648-100 | 3.9 | 3.918 | 0.45 | 0.459 | Cam and Groove | Hastealloy | 2600330 | 30C HASTELLOY® C | 54330400 | Sleeve | Stainless Steel | 3.8758 |  | 200 | 12/15/2015 12:00:00 AM
PT Coupling | H034648-100 | 3.9 | 3.918 | 0.45 | 0.459 | Cam and Groove | Hastealloy | 2600330 | 30C HASTELLOY® C | 54030400 | Ferrule | Steel | 3.8758 |  | 200 | 12/15/2015 12:00:00 AM
PT Coupling | H034648-100 | 3.9 | 3.918 | 0.45 | 0.459 | Cam and Groove | Hastealloy | 2600330 | 30C HASTELLOY® C | 54230400 | Sleeve | Steel | 3.8758 |  | 200 | 12/15/2015 12:00:00 AM
PT Coupling | H034648-100 | 3.9 | 3.918 | 0.45 | 0.459 | Cam and Groove | Hastealloy | 2600530 | 30E HASTELLOY® C | 54930400 | Sleeve | Aluminum | 3.8758 |  | 200 | 12/15/2015 12:00:00 AM
PT Coupling | H034648-100 | 3.9 | 3.918 | 0.45 | 0.459 | Cam and Groove | Hastealloy | 2600530 | 30E HASTELLOY® C | 54130400 | Ferrule | Stainless Steel | 3.8758 |  | 200 | 12/15/2015 12:00:00 AM
PT Coupling | H034648-100 | 3.9 | 3.918 | 0.45 | 0.459 | Cam and Groove | Hastealloy | 2600530 | 30E HASTELLOY® C | 54330400 | Sleeve | Stainless Steel | 3.8758 |  | 200 | 12/15/2015 12:00:00 AM
PT Coupling | H034648-100 | 3.9 | 3.918 | 0.45 | 0.459 | Cam and Groove | Hastealloy | 2600530 | 30E HASTELLOY® C | 54030400 | Ferrule | Steel | 3.8758 |  | 200 | 12/15/2015 12:00:00 AM
PT Coupling | H034648-100 | 3.9 | 3.918 | 0.45 | 0.459 | Cam and Groove | Hastealloy | 2600530 | 30E HASTELLOY® C | 54230400 | Sleeve | Steel | 3.8758 |  | 200 | 12/15/2015 12:00:00 AM
PT Coupling | H034648-100 | 3.9 | 3.918 | 0.45 | 0.459 | Cam and Groove | Monel | 2200330 | 30C MONEL | 54930400 | Sleeve | Aluminum | 3.8758 |  | 200 | 12/15/2015 12:00:00 AM
PT Coupling | H034648-100 | 3.9 | 3.918 | 0.45 | 0.459 | Cam and Groove | Monel | 2200330 | 30C MONEL | 54130400 | Ferrule | Stainless Steel | 3.8758 |  | 200 | 12/15/2015 12:00:00 AM
PT Coupling | H034648-100 | 3.9 | 3.918 | 0.45 | 0.459 | Cam and Groove | Monel | 2200330 | 30C MONEL | 54330400 | Sleeve | Stainless Steel | 3.8758 |  | 200 | 12/15/2015 12:00:00 AM
PT Coupling | H034648-100 | 3.9 | 3.918 | 0.45 | 0.459 | Cam and Groove | Monel | 2200330 | 30C MONEL | 54030400 | Ferrule | Steel | 3.8758 |  | 200 | 12/15/2015 12:00:00 AM
PT Coupling | H034648-100 | 3.9 | 3.918 | 0.45 | 0.459 | Cam and Groove | Monel | 2200330 | 30C MONEL | 54230400 | Sleeve | Steel | 3.8758 |  | 200 | 12/15/2015 12:00:00 AM
PT Coupling | H034648-100 | 3.9 | 3.918 | 0.45 | 0.459 | Cam and Groove | Monel | 2200530 | 30E MONEL | 54930400 | Sleeve | Aluminum | 3.8758 |  | 200 | 12/15/2015 12:00:00 AM
PT Coupling | H034648-100 | 3.9 | 3.918 | 0.45 | 0.459 | Cam and Groove | Monel | 2200530 | 30E MONEL | 54130400 | Ferrule | Stainless Steel | 3.8758 |  | 200 | 12/15/2015 12:00:00 AM
PT Coupling | H034648-100 | 3.9 | 3.918 | 0.45 | 0.459 | Cam and Groove | Monel | 2200530 | 30E MONEL | 54330400 | Sleeve | Stainless Steel | 3.8758 |  | 200 | 12/15/2015 12:00:00 AM
PT Coupling | H034648-100 | 3.9 | 3.918 | 0.45 | 0.459 | Cam and Groove | Monel | 2200530 | 30E MONEL | 54030400 | Ferrule | Steel | 3.8758 |  | 200 | 12/15/2015 12:00:00 AM
PT Coupling | H034648-100 | 3.9 | 3.918 | 0.45 | 0.459 | Cam and Groove | Monel | 2200530 | 30E MONEL | 54230400 | Sleeve | Steel | 3.8758 |  | 200 | 12/15/2015 12:00:00 AM
PT Coupling | H034648-100 | 3.9 | 3.918 | 0.45 | 0.459 | Cam and Groove | Stainless Steel | 1400330 | 30C SS | 54930400 | Sleeve | Aluminum | 3.8758 |  | 200 | 12/15/2015 12:00:00 AM
PT Coupling | H034648-100 | 3.9 | 3.918 | 0.45 | 0.459 | Cam and Groove | Stainless Steel | 1400330 | 30C SS | 54130400 | Ferrule | Stainless Steel | 3.8758 |  | 200 | 12/15/2015 12:00:00 AM
PT Coupling | H034648-100 | 3.9 | 3.918 | 0.45 | 0.459 | Cam and Groove | Stainless Steel | 1400330 | 30C SS | 54330400 | Sleeve | Stainless Steel | 3.8758 |  | 200 | 12/15/2015 12:00:00 AM
PT Coupling | H034648-100 | 3.9 | 3.918 | 0.45 | 0.459 | Cam and Groove | Stainless Steel | 1400330 | 30C SS | 54030400 | Ferrule | Steel | 3.8758 |  | 200 | 12/15/2015 12:00:00 AM
PT Coupling | H034648-100 | 3.9 | 3.918 | 0.45 | 0.459 | Cam and Groove | Stainless Steel | 1400330 | 30C SS | 54230400 | Sleeve | Steel | 3.8758 |  | 200 | 12/15/2015 12:00:00 AM
PT Coupling | H034648-100 | 3.9 | 3.918 | 0.45 | 0.459 | Cam and Groove | Stainless Steel | 1400330L2 | 30C SS SLII | 54930400 | Sleeve | Aluminum | 3.8758 |  | 200 | 12/15/2015 12:00:00 AM
PT Coupling | H034648-100 | 3.9 | 3.918 | 0.45 | 0.459 | Cam and Groove | Stainless Steel | 1400330L2 | 30C SS SLII | 54130400 | Ferrule | Stainless Steel | 3.8758 |  | 200 | 12/15/2015 12:00:00 AM
PT Coupling | H034648-100 | 3.9 | 3.918 | 0.45 | 0.459 | Cam and Groove | Stainless Steel | 1400330L2 | 30C SS SLII | 54330400 | Sleeve | Stainless Steel | 3.8758 |  | 200 | 12/15/2015 12:00:00 AM
PT Coupling | H034648-100 | 3.9 | 3.918 | 0.45 | 0.459 | Cam and Groove | Stainless Steel | 1400330L2 | 30C SS SLII | 54030400 | Ferrule | Steel | 3.8758 |  | 200 | 12/15/2015 12:00:00 AM
PT Coupling | H034648-100 | 3.9 | 3.918 | 0.45 | 0.459 | Cam and Groove | Stainless Steel | 1400330L2 | 30C SS SLII | 54230400 | Sleeve | Steel | 3.8758 |  | 200 | 12/15/2015 12:00:00 AM
PT Coupling | H034648-100 | 3.9 | 3.918 | 0.45 | 0.459 | Cam and Groove | Stainless Steel | 1400530 | 30E SS | 54930400 | Sleeve | Aluminum | 3.8758 |  | 200 | 12/15/2015 12:00:00 AM
PT Coupling | H034648-100 | 3.9 | 3.918 | 0.45 | 0.459 | Cam and Groove | Stainless Steel | 1400530 | 30E SS | 54130400 | Ferrule | Stainless Steel | 3.8758 |  | 200 | 12/15/2015 12:00:00 AM
PT Coupling | H034648-100 | 3.9 | 3.918 | 0.45 | 0.459 | Cam and Groove | Stainless Steel | 1400530 | 30E SS | 54330400 | Sleeve | Stainless Steel | 3.8758 |  | 200 | 12/15/2015 12:00:00 AM
PT Coupling | H034648-100 | 3.9 | 3.918 | 0.45 | 0.459 | Cam and Groove | Stainless Steel | 1400530 | 30E SS | 54030400 | Ferrule | Steel | 3.8758 |  | 200 | 12/15/2015 12:00:00 AM
PT Coupling | H034648-100 | 3.9 | 3.918 | 0.45 | 0.459 | Cam and Groove | Stainless Steel | 1400530 | 30E SS | 54230400 | Sleeve | Steel | 3.8758 |  | 200 | 12/15/2015 12:00:00 AM
PT Coupling | H034648-100 | 3.9 | 3.918 | 0.45 | 0.459 | Interlocking Crimp Stem | Stainless Steel | 5713002 | 30TMC50SS BODY | 54930400 | Sleeve | Aluminum | 3.8758 |  | 600 | 12/15/2015 12:00:00 AM
PT Coupling | H034648-100 | 3.9 | 3.918 | 0.45 | 0.459 | Interlocking Crimp Stem | Stainless Steel | 5713002 | 30TMC50SS BODY | 54130400 | Ferrule | Stainless Steel | 3.8758 |  | 600 | 12/15/2015 12:00:00 AM
PT Coupling | H034648-100 | 3.9 | 3.918 | 0.45 | 0.459 | Interlocking Crimp Stem | Stainless Steel | 5713002 | 30TMC50SS BODY | 54330400 | Sleeve | Stainless Steel | 3.8758 |  | 600 | 12/15/2015 12:00:00 AM
PT Coupling | H034648-100 | 3.9 | 3.918 | 0.45 | 0.459 | Interlocking Crimp Stem | Stainless Steel | 5713002 | 30TMC50SS BODY | 54030400 | Ferrule | Steel | 3.8758 |  | 600 | 12/15/2015 12:00:00 AM
PT Coupling | H034648-100 | 3.9 | 3.918 | 0.45 | 0.459 | Interlocking Crimp Stem | Stainless Steel | 5713002 | 30TMC50SS BODY | 54230400 | Sleeve | Steel | 3.8758 |  | 600 | 12/15/2015 12:00:00 AM
PT Coupling | H034648-100 | 3.9 | 3.918 | 0.45 | 0.459 | Interlocking Crimp Stem | Stainless Steel | 5713014 | 30WC50SS BODY 304SS | 54930400 | Sleeve | Aluminum | 3.8758 |  | 600 | 12/15/2015 12:00:00 AM
PT Coupling | H034648-100 | 3.9 | 3.918 | 0.45 | 0.459 | Interlocking Crimp Stem | Stainless Steel | 5713014 | 30WC50SS BODY 304SS | 54130400 | Ferrule | Stainless Steel | 3.8758 |  | 600 | 12/15/2015 12:00:00 AM
PT Coupling | H034648-100 | 3.9 | 3.918 | 0.45 | 0.459 | Interlocking Crimp Stem | Stainless Steel | 5713014 | 30WC50SS BODY 304SS | 54330400 | Sleeve | Stainless Steel | 3.8758 |  | 600 | 12/15/2015 12:00:00 AM
PT Coupling | H034648-100 | 3.9 | 3.918 | 0.45 | 0.459 | Interlocking Crimp Stem | Stainless Steel | 5713014 | 30WC50SS BODY 304SS | 54030400 | Ferrule | Steel | 3.8758 |  | 600 | 12/15/2015 12:00:00 AM
PT Coupling | H034648-100 | 3.9 | 3.918 | 0.45 | 0.459 | Interlocking Crimp Stem | Stainless Steel | 5713014 | 30WC50SS BODY 304SS | 54230400 | Sleeve | Steel | 3.8758 |  | 600 | 12/15/2015 12:00:00 AM
PT Coupling | H034648-100 | 3.9 | 3.918 | 0.45 | 0.459 | Interlocking Crimp Stem | Stainless Steel | 5713016 | 30VC50SS BODY | 54930400 | Sleeve | Aluminum | 3.8758 |  | 600 | 12/15/2015 12:00:00 AM
PT Coupling | H034648-100 | 3.9 | 3.918 | 0.45 | 0.459 | Interlocking Crimp Stem | Stainless Steel | 5713016 | 30VC50SS BODY | 54130400 | Ferrule | Stainless Steel | 3.8758 |  | 600 | 12/15/2015 12:00:00 AM
PT Coupling | H034648-100 | 3.9 | 3.918 | 0.45 | 0.459 | Interlocking Crimp Stem | Stainless Steel | 5713016 | 30VC50SS BODY | 54330400 | Sleeve | Stainless Steel | 3.8758 |  | 600 | 12/15/2015 12:00:00 AM
PT Coupling | H034648-100 | 3.9 | 3.918 | 0.45 | 0.459 | Interlocking Crimp Stem | Stainless Steel | 5713016 | 30VC50SS BODY | 54030400 | Ferrule | Steel | 3.8758 |  | 600 | 12/15/2015 12:00:00 AM
PT Coupling | H034648-100 | 3.9 | 3.918 | 0.45 | 0.459 | Interlocking Crimp Stem | Stainless Steel | 5713016 | 30VC50SS BODY | 54230400 | Sleeve | Steel | 3.8758 |  | 600 | 12/15/2015 12:00:00 AM
PT Coupling | H034648-100 | 3.9 | 3.918 | 0.45 | 0.459 | Combination Nipple | Stainless Steel | 84640300 | PTCN300 316SS | 54930400 | Sleeve | Aluminum | 3.8758 |  | 200 | 12/15/2015 12:00:00 AM
PT Coupling | H034648-100 | 3.9 | 3.918 | 0.45 | 0.459 | Combination Nipple | Stainless Steel | 84640300 | PTCN300 316SS | 54130400 | Ferrule | Stainless Steel | 3.8758 |  | 200 | 12/15/2015 12:00:00 AM
PT Coupling | H034648-100 | 3.9 | 3.918 | 0.45 | 0.459 | Combination Nipple | Stainless Steel | 84640300 | PTCN300 316SS | 54330400 | Sleeve | Stainless Steel | 3.8758 |  | 200 | 12/15/2015 12:00:00 AM
PT Coupling | H034648-100 | 3.9 | 3.918 | 0.45 | 0.459 | Combination Nipple | Stainless Steel | 84640300 | PTCN300 316SS | 54030400 | Ferrule | Steel | 3.8758 |  | 200 | 12/15/2015 12:00:00 AM
PT Coupling | H034648-100 | 3.9 | 3.918 | 0.45 | 0.459 | Combination Nipple | Stainless Steel | 84640300 | PTCN300 316SS | 54230400 | Sleeve | Steel | 3.8758 |  | 200 | 12/15/2015 12:00:00 AM
PT Coupling | H034648-100 | 3.9 | 3.918 | 0.45 | 0.459 | Combination Nipple | Stainless Steel | 84640300N | PTCN300N 316SS WELD END | 54930400 | Sleeve | Aluminum | 3.8758 |  | 200 | 12/15/2015 12:00:00 AM
PT Coupling | H034648-100 | 3.9 | 3.918 | 0.45 | 0.459 | Combination Nipple | Stainless Steel | 84640300N | PTCN300N 316SS WELD END | 54130400 | Ferrule | Stainless Steel | 3.8758 |  | 200 | 12/15/2015 12:00:00 AM
PT Coupling | H034648-100 | 3.9 | 3.918 | 0.45 | 0.459 | Combination Nipple | Stainless Steel | 84640300N | PTCN300N 316SS WELD END | 54330400 | Sleeve | Stainless Steel | 3.8758 |  | 200 | 12/15/2015 12:00:00 AM
PT Coupling | H034648-100 | 3.9 | 3.918 | 0.45 | 0.459 | Combination Nipple | Stainless Steel | 84640300N | PTCN300N 316SS WELD END | 54030400 | Ferrule | Steel | 3.8758 |  | 200 | 12/15/2015 12:00:00 AM
PT Coupling | H034648-100 | 3.9 | 3.918 | 0.45 | 0.459 | Combination Nipple | Stainless Steel | 84640300N | PTCN300N 316SS WELD END | 54230400 | Sleeve | Steel | 3.8758 |  | 200 | 12/15/2015 12:00:00 AM
PT Coupling | H034648-100 | 3.9 | 3.918 | 0.45 | 0.459 | Cam and Groove | Steel | 2400330 | 30C CS | 54930400 | Sleeve | Aluminum | 3.8758 |  | 200 | 12/15/2015 12:00:00 AM
PT Coupling | H034648-100 | 3.9 | 3.918 | 0.45 | 0.459 | Cam and Groove | Steel | 2400330 | 30C CS | 54130400 | Ferrule | Stainless Steel | 3.8758 |  | 200 | 12/15/2015 12:00:00 AM
PT Coupling | H034648-100 | 3.9 | 3.918 | 0.45 | 0.459 | Cam and Groove | Steel | 2400330 | 30C CS | 54330400 | Sleeve | Stainless Steel | 3.8758 |  | 200 | 12/15/2015 12:00:00 AM
PT Coupling | H034648-100 | 3.9 | 3.918 | 0.45 | 0.459 | Cam and Groove | Steel | 2400330 | 30C CS | 54030400 | Ferrule | Steel | 3.8758 |  | 200 | 12/15/2015 12:00:00 AM
PT Coupling | H034648-100 | 3.9 | 3.918 | 0.45 | 0.459 | Cam and Groove | Steel | 2400330 | 30C CS | 54230400 | Sleeve | Steel | 3.8758 |  | 200 | 12/15/2015 12:00:00 AM
PT Coupling | H034648-100 | 3.9 | 3.918 | 0.45 | 0.459 | Cam and Groove | Steel | 2400530 | 30E CS | 54930400 | Sleeve | Aluminum | 3.8758 |  | 200 | 12/15/2015 12:00:00 AM
PT Coupling | H034648-100 | 3.9 | 3.918 | 0.45 | 0.459 | Cam and Groove | Steel | 2400530 | 30E CS | 54130400 | Ferrule | Stainless Steel | 3.8758 |  | 200 | 12/15/2015 12:00:00 AM
PT Coupling | H034648-100 | 3.9 | 3.918 | 0.45 | 0.459 | Cam and Groove | Steel | 2400530 | 30E CS | 54330400 | Sleeve | Stainless Steel | 3.8758 |  | 200 | 12/15/2015 12:00:00 AM
PT Coupling | H034648-100 | 3.9 | 3.918 | 0.45 | 0.459 | Cam and Groove | Steel | 2400530 | 30E CS | 54030400 | Ferrule | Steel | 3.8758 |  | 200 | 12/15/2015 12:00:00 AM
PT Coupling | H034648-100 | 3.9 | 3.918 | 0.45 | 0.459 | Cam and Groove | Steel | 2400530 | 30E CS | 54230400 | Sleeve | Steel | 3.8758 |  | 200 | 12/15/2015 12:00:00 AM
PT Coupling | H034648-100 | 3.9 | 3.918 | 0.45 | 0.459 | Interlocking Crimp Stem | Steel | 5703002 | 30TMC50CS BODY | 54930400 | Sleeve | Aluminum | 3.8758 |  | 600 | 12/15/2015 12:00:00 AM
PT Coupling | H034648-100 | 3.9 | 3.918 | 0.45 | 0.459 | Interlocking Crimp Stem | Steel | 5703002 | 30TMC50CS BODY | 54130400 | Ferrule | Stainless Steel | 3.8758 |  | 600 | 12/15/2015 12:00:00 AM
PT Coupling | H034648-100 | 3.9 | 3.918 | 0.45 | 0.459 | Interlocking Crimp Stem | Steel | 5703002 | 30TMC50CS BODY | 54330400 | Sleeve | Stainless Steel | 3.8758 |  | 600 | 12/15/2015 12:00:00 AM
PT Coupling | H034648-100 | 3.9 | 3.918 | 0.45 | 0.459 | Interlocking Crimp Stem | Steel | 5703002 | 30TMC50CS BODY | 54030400 | Ferrule | Steel | 3.8758 |  | 600 | 12/15/2015 12:00:00 AM
PT Coupling | H034648-100 | 3.9 | 3.918 | 0.45 | 0.459 | Interlocking Crimp Stem | Steel | 5703002 | 30TMC50CS BODY | 54230400 | Sleeve | Steel | 3.8758 |  | 600 | 12/15/2015 12:00:00 AM
PT Coupling | H034648-100 | 3.9 | 3.918 | 0.45 | 0.459 | Interlocking Crimp Stem | Steel | 5703014 | 30WC50CS BODY | 54930400 | Sleeve | Aluminum | 3.8758 |  | 600 | 12/15/2015 12:00:00 AM
PT Coupling | H034648-100 | 3.9 | 3.918 | 0.45 | 0.459 | Interlocking Crimp Stem | Steel | 5703014 | 30WC50CS BODY | 54130400 | Ferrule | Stainless Steel | 3.8758 |  | 600 | 12/15/2015 12:00:00 AM
PT Coupling | H034648-100 | 3.9 | 3.918 | 0.45 | 0.459 | Interlocking Crimp Stem | Steel | 5703014 | 30WC50CS BODY | 54330400 | Sleeve | Stainless Steel | 3.8758 |  | 600 | 12/15/2015 12:00:00 AM
PT Coupling | H034648-100 | 3.9 | 3.918 | 0.45 | 0.459 | Interlocking Crimp Stem | Steel | 5703014 | 30WC50CS BODY | 54030400 | Ferrule | Steel | 3.8758 |  | 600 | 12/15/2015 12:00:00 AM
PT Coupling | H034648-100 | 3.9 | 3.918 | 0.45 | 0.459 | Interlocking Crimp Stem | Steel | 5703014 | 30WC50CS BODY | 54230400 | Sleeve | Steel | 3.8758 |  | 600 | 12/15/2015 12:00:00 AM
PT Coupling | H034648-100 | 3.9 | 3.918 | 0.45 | 0.459 | Interlocking Crimp Stem | Steel | 5703016 | 30VC50CS BODY | 54930400 | Sleeve | Aluminum | 3.8758 |  | 600 | 12/15/2015 12:00:00 AM
PT Coupling | H034648-100 | 3.9 | 3.918 | 0.45 | 0.459 | Interlocking Crimp Stem | Steel | 5703016 | 30VC50CS BODY | 54130400 | Ferrule | Stainless Steel | 3.8758 |  | 600 | 12/15/2015 12:00:00 AM
PT Coupling | H034648-100 | 3.9 | 3.918 | 0.45 | 0.459 | Interlocking Crimp Stem | Steel | 5703016 | 30VC50CS BODY | 54330400 | Sleeve | Stainless Steel | 3.8758 |  | 600 | 12/15/2015 12:00:00 AM
PT Coupling | H034648-100 | 3.9 | 3.918 | 0.45 | 0.459 | Interlocking Crimp Stem | Steel | 5703016 | 30VC50CS BODY | 54030400 | Ferrule | Steel | 3.8758 |  | 600 | 12/15/2015 12:00:00 AM
PT Coupling | H034648-100 | 3.9 | 3.918 | 0.45 | 0.459 | Interlocking Crimp Stem | Steel | 5703016 | 30VC50CS BODY | 54230400 | Sleeve | Steel | 3.8758 |  | 600 | 12/15/2015 12:00:00 AM
PT Coupling | H034648-100 | 3.9 | 3.918 | 0.45 | 0.459 | Combination Nipple | Steel | 82640300 | PTCN300 STEEL | 54930400 | Sleeve | Aluminum | 3.8758 |  | 200 | 12/15/2015 12:00:00 AM
PT Coupling | H034648-100 | 3.9 | 3.918 | 0.45 | 0.459 | Combination Nipple | Steel | 82640300 | PTCN300 STEEL | 54130400 | Ferrule | Stainless Steel | 3.8758 |  | 200 | 12/15/2015 12:00:00 AM
PT Coupling | H034648-100 | 3.9 | 3.918 | 0.45 | 0.459 | Combination Nipple | Steel | 82640300 | PTCN300 STEEL | 54330400 | Sleeve | Stainless Steel | 3.8758 |  | 200 | 12/15/2015 12:00:00 AM
PT Coupling | H034648-100 | 3.9 | 3.918 | 0.45 | 0.459 | Combination Nipple | Steel | 82640300 | PTCN300 STEEL | 54030400 | Ferrule | Steel | 3.8758 |  | 200 | 12/15/2015 12:00:00 AM
PT Coupling | H034648-100 | 3.9 | 3.918 | 0.45 | 0.459 | Combination Nipple | Steel | 82640300 | PTCN300 STEEL | 54230400 | Sleeve | Steel | 3.8758 |  | 200 | 12/15/2015 12:00:00 AM
PT Coupling | H034648-100 | 3.9 | 3.918 | 0.45 | 0.459 | Combination Nipple | Steel | 82640300N | PTCN300N STEEL WELD END | 54930400 | Sleeve | Aluminum | 3.8758 |  | 200 | 12/15/2015 12:00:00 AM
PT Coupling | H034648-100 | 3.9 | 3.918 | 0.45 | 0.459 | Combination Nipple | Steel | 82640300N | PTCN300N STEEL WELD END | 54130400 | Ferrule | Stainless Steel | 3.8758 |  | 200 | 12/15/2015 12:00:00 AM
PT Coupling | H034648-100 | 3.9 | 3.918 | 0.45 | 0.459 | Combination Nipple | Steel | 82640300N | PTCN300N STEEL WELD END | 54330400 | Sleeve | Stainless Steel | 3.8758 |  | 200 | 12/15/2015 12:00:00 AM
PT Coupling | H034648-100 | 3.9 | 3.918 | 0.45 | 0.459 | Combination Nipple | Steel | 82640300N | PTCN300N STEEL WELD END | 54030400 | Ferrule | Steel | 3.8758 |  | 200 | 12/15/2015 12:00:00 AM
PT Coupling | H034648-100 | 3.9 | 3.918 | 0.45 | 0.459 | Combination Nipple | Steel | 82640300N | PTCN300N STEEL WELD END | 54230400 | Sleeve | Steel | 3.8758 |  | 200 | 12/15/2015 12:00:00 AM
PT Coupling | H034648-100 | 3.9 | 3.918 | 0.45 | 0.459 | Combination Nipple | Steel | 83640300 | PTCN300 STEEL PLATED | 54930400 | Sleeve | Aluminum | 3.8758 |  | 200 | 12/15/2015 12:00:00 AM
PT Coupling | H034648-100 | 3.9 | 3.918 | 0.45 | 0.459 | Combination Nipple | Steel | 83640300 | PTCN300 STEEL PLATED | 54130400 | Ferrule | Stainless Steel | 3.8758 |  | 200 | 12/15/2015 12:00:00 AM
PT Coupling | H034648-100 | 3.9 | 3.918 | 0.45 | 0.459 | Combination Nipple | Steel | 83640300 | PTCN300 STEEL PLATED | 54330400 | Sleeve | Stainless Steel | 3.8758 |  | 200 | 12/15/2015 12:00:00 AM
PT Coupling | H034648-100 | 3.9 | 3.918 | 0.45 | 0.459 | Combination Nipple | Steel | 83640300 | PTCN300 STEEL PLATED | 54030400 | Ferrule | Steel | 3.8758 |  | 200 | 12/15/2015 12:00:00 AM
PT Coupling | H034648-100 | 3.9 | 3.918 | 0.45 | 0.459 | Combination Nipple | Steel | 83640300 | PTCN300 STEEL PLATED | 54230400 | Sleeve | Steel | 3.8758 |  | 200 | 12/15/2015 12:00:00 AM
Campbell | H034648-100 | 3.906 | 3.92 | 0.453 | 0.46 | Crimp | Stainless Steel | C-316-300C | Cam & Groove | FSS300360 | Ferrule | Stainless Steel | 3.886 |  | 100 | 10/19/2015 12:00:00 AM
Campbell | H034648-100 | 3.906 | 3.92 | 0.453 | 0.46 | Crimp | Stainless Steel | CJSS-12 | Chem Joint Coupling | FSS300400 | Ferrule | Stainless Steel | 3.918 |  | 100 | 10/19/2015 12:00:00 AM
Campbell | H034648-100 | 3.906 | 3.92 | 0.453 | 0.46 | Crimp | Stainless Steel | E-316-300C | Cam & Groove | FSS300360 | Ferrule | Stainless Steel | 3.886 |  | 100 | 10/19/2015 12:00:00 AM
Campbell | H034648-100 | 3.906 | 3.92 | 0.453 | 0.46 | Crimp | Stainless Steel | FHASS-12C | Class 150 Flange Fixed | FSS300360 | Ferrule | Stainless Steel | 3.886 |  | 100 | 10/19/2015 12:00:00 AM
Campbell | H034648-100 | 3.906 | 3.92 | 0.453 | 0.46 | Crimp | Stainless Steel | HASS-12C | Crimpnology Nipple | FSS300360 | Ferrule | Stainless Steel | 3.886 |  | 100 | 10/19/2015 12:00:00 AM
Campbell | H034648-100 | 3.906 | 3.92 | 0.453 | 0.46 | Crimp | Stainless Steel | THASS-12C | Turnback Nipple | FSS300360 | Ferrule | Stainless Steel | 3.886 |  | 100 | 10/19/2015 12:00:00 AM
Dixon | H034648-100 | 3.914 | 3.929 | 0.457 | 0.464 | King Crimp Nipple | Steel | STC35CS | KingCrimp King Combination Nipple | CS300-12CS | Sleeve | Steel | 3.905 |  | 200 | 12/14/2015 12:00:00 AM
PT Coupling | H034648-100 | 3.92 | 3.938 | 0.46 | 0.469 | Cam and Groove | Aluminum | 1000330 | 30C ALUM HBS | 54930400 | Sleeve | Aluminum | 3.8914 |  | 200 | 12/15/2015 12:00:00 AM
PT Coupling | H034648-100 | 3.92 | 3.938 | 0.46 | 0.469 | Cam and Groove | Aluminum | 1000330 | 30C ALUM HBS | 54130400 | Ferrule | Stainless Steel | 3.8914 |  | 200 | 12/15/2015 12:00:00 AM
PT Coupling | H034648-100 | 3.92 | 3.938 | 0.46 | 0.469 | Cam and Groove | Aluminum | 1000330 | 30C ALUM HBS | 54330400 | Sleeve | Stainless Steel | 3.8914 |  | 200 | 12/15/2015 12:00:00 AM
PT Coupling | H034648-100 | 3.92 | 3.938 | 0.46 | 0.469 | Cam and Groove | Aluminum | 1000330 | 30C ALUM HBS | 54030400 | Ferrule | Steel | 3.8914 |  | 200 | 12/15/2015 12:00:00 AM
PT Coupling | H034648-100 | 3.92 | 3.938 | 0.46 | 0.469 | Cam and Groove | Aluminum | 1000330 | 30C ALUM HBS | 54230400 | Sleeve | Steel | 3.8914 |  | 200 | 12/15/2015 12:00:00 AM
PT Coupling | H034648-100 | 3.92 | 3.938 | 0.46 | 0.469 | Cam and Groove | Aluminum | 1000330L2 | 30C ALUM SLII SLS | 54930400 | Sleeve | Aluminum | 3.8914 |  | 200 | 12/15/2015 12:00:00 AM
PT Coupling | H034648-100 | 3.92 | 3.938 | 0.46 | 0.469 | Cam and Groove | Aluminum | 1000330L2 | 30C ALUM SLII SLS | 54130400 | Ferrule | Stainless Steel | 3.8914 |  | 200 | 12/15/2015 12:00:00 AM
PT Coupling | H034648-100 | 3.92 | 3.938 | 0.46 | 0.469 | Cam and Groove | Aluminum | 1000330L2 | 30C ALUM SLII SLS | 54330400 | Sleeve | Stainless Steel | 3.8914 |  | 200 | 12/15/2015 12:00:00 AM
PT Coupling | H034648-100 | 3.92 | 3.938 | 0.46 | 0.469 | Cam and Groove | Aluminum | 1000330L2 | 30C ALUM SLII SLS | 54030400 | Ferrule | Steel | 3.8914 |  | 200 | 12/15/2015 12:00:00 AM
PT Coupling | H034648-100 | 3.92 | 3.938 | 0.46 | 0.469 | Cam and Groove | Aluminum | 1000330L2 | 30C ALUM SLII SLS | 54230400 | Sleeve | Steel | 3.8914 |  | 200 | 12/15/2015 12:00:00 AM
PT Coupling | H034648-100 | 3.92 | 3.938 | 0.46 | 0.469 | Cam and Groove | Aluminum | 1000530 | 30E ALUM | 54930400 | Sleeve | Aluminum | 3.8914 |  | 200 | 12/15/2015 12:00:00 AM
PT Coupling | H034648-100 | 3.92 | 3.938 | 0.46 | 0.469 | Cam and Groove | Aluminum | 1000530 | 30E ALUM | 54130400 | Ferrule | Stainless Steel | 3.8914 |  | 200 | 12/15/2015 12:00:00 AM
PT Coupling | H034648-100 | 3.92 | 3.938 | 0.46 | 0.469 | Cam and Groove | Aluminum | 1000530 | 30E ALUM | 54330400 | Sleeve | Stainless Steel | 3.8914 |  | 200 | 12/15/2015 12:00:00 AM
PT Coupling | H034648-100 | 3.92 | 3.938 | 0.46 | 0.469 | Cam and Groove | Aluminum | 1000530 | 30E ALUM | 54030400 | Ferrule | Steel | 3.8914 |  | 200 | 12/15/2015 12:00:00 AM
PT Coupling | H034648-100 | 3.92 | 3.938 | 0.46 | 0.469 | Cam and Groove | Aluminum | 1000530 | 30E ALUM | 54230400 | Sleeve | Steel | 3.8914 |  | 200 | 12/15/2015 12:00:00 AM
PT Coupling | H034648-100 | 3.92 | 3.938 | 0.46 | 0.469 | Cam and Groove | Aluminum | 1070330 | 30C ALUM HB | 54930400 | Sleeve | Aluminum | 3.8914 |  | 200 | 12/15/2015 12:00:00 AM
PT Coupling | H034648-100 | 3.92 | 3.938 | 0.46 | 0.469 | Cam and Groove | Aluminum | 1070330 | 30C ALUM HB | 54130400 | Ferrule | Stainless Steel | 3.8914 |  | 200 | 12/15/2015 12:00:00 AM
PT Coupling | H034648-100 | 3.92 | 3.938 | 0.46 | 0.469 | Cam and Groove | Aluminum | 1070330 | 30C ALUM HB | 54330400 | Sleeve | Stainless Steel | 3.8914 |  | 200 | 12/15/2015 12:00:00 AM
PT Coupling | H034648-100 | 3.92 | 3.938 | 0.46 | 0.469 | Cam and Groove | Aluminum | 1070330 | 30C ALUM HB | 54030400 | Ferrule | Steel | 3.8914 |  | 200 | 12/15/2015 12:00:00 AM
PT Coupling | H034648-100 | 3.92 | 3.938 | 0.46 | 0.469 | Cam and Groove | Aluminum | 1070330 | 30C ALUM HB | 54230400 | Sleeve | Steel | 3.8914 |  | 200 | 12/15/2015 12:00:00 AM
PT Coupling | H034648-100 | 3.92 | 3.938 | 0.46 | 0.469 | Cam and Groove | Aluminum | 1070330L2 | 30C ALUM SLII SLB | 54930400 | Sleeve | Aluminum | 3.8914 |  | 200 | 12/15/2015 12:00:00 AM
PT Coupling | H034648-100 | 3.92 | 3.938 | 0.46 | 0.469 | Cam and Groove | Aluminum | 1070330L2 | 30C ALUM SLII SLB | 54130400 | Ferrule | Stainless Steel | 3.8914 |  | 200 | 12/15/2015 12:00:00 AM
PT Coupling | H034648-100 | 3.92 | 3.938 | 0.46 | 0.469 | Cam and Groove | Aluminum | 1070330L2 | 30C ALUM SLII SLB | 54330400 | Sleeve | Stainless Steel | 3.8914 |  | 200 | 12/15/2015 12:00:00 AM
PT Coupling | H034648-100 | 3.92 | 3.938 | 0.46 | 0.469 | Cam and Groove | Aluminum | 1070330L2 | 30C ALUM SLII SLB | 54030400 | Ferrule | Steel | 3.8914 |  | 200 | 12/15/2015 12:00:00 AM
PT Coupling | H034648-100 | 3.92 | 3.938 | 0.46 | 0.469 | Cam and Groove | Aluminum | 1070330L2 | 30C ALUM SLII SLB | 54230400 | Sleeve | Steel | 3.8914 |  | 200 | 12/15/2015 12:00:00 AM
PT Coupling | H034648-100 | 3.92 | 3.938 | 0.46 | 0.469 | Cam and Groove | Aluminum | 2000330 | 30C HCALUM | 54930400 | Sleeve | Aluminum | 3.8914 |  | 200 | 12/15/2015 12:00:00 AM
PT Coupling | H034648-100 | 3.92 | 3.938 | 0.46 | 0.469 | Cam and Groove | Aluminum | 2000330 | 30C HCALUM | 54130400 | Ferrule | Stainless Steel | 3.8914 |  | 200 | 12/15/2015 12:00:00 AM
PT Coupling | H034648-100 | 3.92 | 3.938 | 0.46 | 0.469 | Cam and Groove | Aluminum | 2000330 | 30C HCALUM | 54330400 | Sleeve | Stainless Steel | 3.8914 |  | 200 | 12/15/2015 12:00:00 AM
PT Coupling | H034648-100 | 3.92 | 3.938 | 0.46 | 0.469 | Cam and Groove | Aluminum | 2000330 | 30C HCALUM | 54030400 | Ferrule | Steel | 3.8914 |  | 200 | 12/15/2015 12:00:00 AM
PT Coupling | H034648-100 | 3.92 | 3.938 | 0.46 | 0.469 | Cam and Groove | Aluminum | 2000330 | 30C HCALUM | 54230400 | Sleeve | Steel | 3.8914 |  | 200 | 12/15/2015 12:00:00 AM
PT Coupling | H034648-100 | 3.92 | 3.938 | 0.46 | 0.469 | Cam and Groove | Aluminum | 2000530 | 30E HCALUM | 54930400 | Sleeve | Aluminum | 3.8914 |  | 200 | 12/15/2015 12:00:00 AM
PT Coupling | H034648-100 | 3.92 | 3.938 | 0.46 | 0.469 | Cam and Groove | Aluminum | 2000530 | 30E HCALUM | 54130400 | Ferrule | Stainless Steel | 3.8914 |  | 200 | 12/15/2015 12:00:00 AM
PT Coupling | H034648-100 | 3.92 | 3.938 | 0.46 | 0.469 | Cam and Groove | Aluminum | 2000530 | 30E HCALUM | 54330400 | Sleeve | Stainless Steel | 3.8914 |  | 200 | 12/15/2015 12:00:00 AM
PT Coupling | H034648-100 | 3.92 | 3.938 | 0.46 | 0.469 | Cam and Groove | Aluminum | 2000530 | 30E HCALUM | 54030400 | Ferrule | Steel | 3.8914 |  | 200 | 12/15/2015 12:00:00 AM
PT Coupling | H034648-100 | 3.92 | 3.938 | 0.46 | 0.469 | Cam and Groove | Aluminum | 2000530 | 30E HCALUM | 54230400 | Sleeve | Steel | 3.8914 |  | 200 | 12/15/2015 12:00:00 AM
PT Coupling | H034648-100 | 3.92 | 3.938 | 0.46 | 0.469 | Interlocking Crimp Stem | Aluminum | 5743002 | 30TMC50AL BODY | 54930400 | Sleeve | Aluminum | 3.8914 |  | 600 | 12/15/2015 12:00:00 AM
PT Coupling | H034648-100 | 3.92 | 3.938 | 0.46 | 0.469 | Interlocking Crimp Stem | Aluminum | 5743002 | 30TMC50AL BODY | 54130400 | Ferrule | Stainless Steel | 3.8914 |  | 600 | 12/15/2015 12:00:00 AM
PT Coupling | H034648-100 | 3.92 | 3.938 | 0.46 | 0.469 | Interlocking Crimp Stem | Aluminum | 5743002 | 30TMC50AL BODY | 54330400 | Sleeve | Stainless Steel | 3.8914 |  | 600 | 12/15/2015 12:00:00 AM
PT Coupling | H034648-100 | 3.92 | 3.938 | 0.46 | 0.469 | Interlocking Crimp Stem | Aluminum | 5743002 | 30TMC50AL BODY | 54030400 | Ferrule | Steel | 3.8914 |  | 600 | 12/15/2015 12:00:00 AM
PT Coupling | H034648-100 | 3.92 | 3.938 | 0.46 | 0.469 | Interlocking Crimp Stem | Aluminum | 5743002 | 30TMC50AL BODY | 54230400 | Sleeve | Steel | 3.8914 |  | 600 | 12/15/2015 12:00:00 AM
PT Coupling | H034648-100 | 3.92 | 3.938 | 0.46 | 0.469 | Interlocking Crimp Stem | Aluminum | 5743014 | 30WC50AL | 54930400 | Sleeve | Aluminum | 3.8914 |  | 600 | 12/15/2015 12:00:00 AM
PT Coupling | H034648-100 | 3.92 | 3.938 | 0.46 | 0.469 | Interlocking Crimp Stem | Aluminum | 5743014 | 30WC50AL | 54130400 | Ferrule | Stainless Steel | 3.8914 |  | 600 | 12/15/2015 12:00:00 AM
PT Coupling | H034648-100 | 3.92 | 3.938 | 0.46 | 0.469 | Interlocking Crimp Stem | Aluminum | 5743014 | 30WC50AL | 54330400 | Sleeve | Stainless Steel | 3.8914 |  | 600 | 12/15/2015 12:00:00 AM
PT Coupling | H034648-100 | 3.92 | 3.938 | 0.46 | 0.469 | Interlocking Crimp Stem | Aluminum | 5743014 | 30WC50AL | 54030400 | Ferrule | Steel | 3.8914 |  | 600 | 12/15/2015 12:00:00 AM
PT Coupling | H034648-100 | 3.92 | 3.938 | 0.46 | 0.469 | Interlocking Crimp Stem | Aluminum | 5743014 | 30WC50AL | 54230400 | Sleeve | Steel | 3.8914 |  | 600 | 12/15/2015 12:00:00 AM
PT Coupling | H034648-100 | 3.92 | 3.938 | 0.46 | 0.469 | Combination Nipple | Aluminum | 85640300 | PTCN300 ALUMINUM | 54930400 | Sleeve | Aluminum | 3.8914 |  | 200 | 12/15/2015 12:00:00 AM
PT Coupling | H034648-100 | 3.92 | 3.938 | 0.46 | 0.469 | Combination Nipple | Aluminum | 85640300 | PTCN300 ALUMINUM | 54130400 | Ferrule | Stainless Steel | 3.8914 |  | 200 | 12/15/2015 12:00:00 AM
PT Coupling | H034648-100 | 3.92 | 3.938 | 0.46 | 0.469 | Combination Nipple | Aluminum | 85640300 | PTCN300 ALUMINUM | 54330400 | Sleeve | Stainless Steel | 3.8914 |  | 200 | 12/15/2015 12:00:00 AM
PT Coupling | H034648-100 | 3.92 | 3.938 | 0.46 | 0.469 | Combination Nipple | Aluminum | 85640300 | PTCN300 ALUMINUM | 54030400 | Ferrule | Steel | 3.8914 |  | 200 | 12/15/2015 12:00:00 AM
PT Coupling | H034648-100 | 3.92 | 3.938 | 0.46 | 0.469 | Combination Nipple | Aluminum | 85640300 | PTCN300 ALUMINUM | 54230400 | Sleeve | Steel | 3.8914 |  | 200 | 12/15/2015 12:00:00 AM
PT Coupling | H034648-100 | 3.92 | 3.938 | 0.46 | 0.469 | Combination Nipple | Aluminum | 85640300N | PTCN300N ALUM WELD END | 54930400 | Sleeve | Aluminum | 3.8914 |  | 200 | 12/15/2015 12:00:00 AM
PT Coupling | H034648-100 | 3.92 | 3.938 | 0.46 | 0.469 | Combination Nipple | Aluminum | 85640300N | PTCN300N ALUM WELD END | 54130400 | Ferrule | Stainless Steel | 3.8914 |  | 200 | 12/15/2015 12:00:00 AM
PT Coupling | H034648-100 | 3.92 | 3.938 | 0.46 | 0.469 | Combination Nipple | Aluminum | 85640300N | PTCN300N ALUM WELD END | 54330400 | Sleeve | Stainless Steel | 3.8914 |  | 200 | 12/15/2015 12:00:00 AM
PT Coupling | H034648-100 | 3.92 | 3.938 | 0.46 | 0.469 | Combination Nipple | Aluminum | 85640300N | PTCN300N ALUM WELD END | 54030400 | Ferrule | Steel | 3.8914 |  | 200 | 12/15/2015 12:00:00 AM
PT Coupling | H034648-100 | 3.92 | 3.938 | 0.46 | 0.469 | Combination Nipple | Aluminum | 85640300N | PTCN300N ALUM WELD END | 54230400 | Sleeve | Steel | 3.8914 |  | 200 | 12/15/2015 12:00:00 AM
PT Coupling | H034648-100 | 3.92 | 3.938 | 0.46 | 0.469 | Cam and Groove | Brass | 1200330 | 30C BRASS HB | 54930400 | Sleeve | Aluminum | 3.8914 |  | 200 | 12/15/2015 12:00:00 AM
PT Coupling | H034648-100 | 3.92 | 3.938 | 0.46 | 0.469 | Cam and Groove | Brass | 1200330 | 30C BRASS HB | 54130400 | Ferrule | Stainless Steel | 3.8914 |  | 200 | 12/15/2015 12:00:00 AM
PT Coupling | H034648-100 | 3.92 | 3.938 | 0.46 | 0.469 | Cam and Groove | Brass | 1200330 | 30C BRASS HB | 54330400 | Sleeve | Stainless Steel | 3.8914 |  | 200 | 12/15/2015 12:00:00 AM
PT Coupling | H034648-100 | 3.92 | 3.938 | 0.46 | 0.469 | Cam and Groove | Brass | 1200330 | 30C BRASS HB | 54030400 | Ferrule | Steel | 3.8914 |  | 200 | 12/15/2015 12:00:00 AM
PT Coupling | H034648-100 | 3.92 | 3.938 | 0.46 | 0.469 | Cam and Groove | Brass | 1200330 | 30C BRASS HB | 54230400 | Sleeve | Steel | 3.8914 |  | 200 | 12/15/2015 12:00:00 AM
PT Coupling | H034648-100 | 3.92 | 3.938 | 0.46 | 0.469 | Cam and Groove | Brass | 1200330L2 | 30C BRASS SLII SLB | 54930400 | Sleeve | Aluminum | 3.8914 |  | 200 | 12/15/2015 12:00:00 AM
PT Coupling | H034648-100 | 3.92 | 3.938 | 0.46 | 0.469 | Cam and Groove | Brass | 1200330L2 | 30C BRASS SLII SLB | 54130400 | Ferrule | Stainless Steel | 3.8914 |  | 200 | 12/15/2015 12:00:00 AM
PT Coupling | H034648-100 | 3.92 | 3.938 | 0.46 | 0.469 | Cam and Groove | Brass | 1200330L2 | 30C BRASS SLII SLB | 54330400 | Sleeve | Stainless Steel | 3.8914 |  | 200 | 12/15/2015 12:00:00 AM
PT Coupling | H034648-100 | 3.92 | 3.938 | 0.46 | 0.469 | Cam and Groove | Brass | 1200330L2 | 30C BRASS SLII SLB | 54030400 | Ferrule | Steel | 3.8914 |  | 200 | 12/15/2015 12:00:00 AM
PT Coupling | H034648-100 | 3.92 | 3.938 | 0.46 | 0.469 | Cam and Groove | Brass | 1200330L2 | 30C BRASS SLII SLB | 54230400 | Sleeve | Steel | 3.8914 |  | 200 | 12/15/2015 12:00:00 AM
PT Coupling | H034648-100 | 3.92 | 3.938 | 0.46 | 0.469 | Cam and Groove | Brass | 1200330SL | 30CSL BRASS STA-LOK HB | 54930400 | Sleeve | Aluminum | 3.8914 |  | 200 | 12/15/2015 12:00:00 AM
PT Coupling | H034648-100 | 3.92 | 3.938 | 0.46 | 0.469 | Cam and Groove | Brass | 1200330SL | 30CSL BRASS STA-LOK HB | 54130400 | Ferrule | Stainless Steel | 3.8914 |  | 200 | 12/15/2015 12:00:00 AM
PT Coupling | H034648-100 | 3.92 | 3.938 | 0.46 | 0.469 | Cam and Groove | Brass | 1200330SL | 30CSL BRASS STA-LOK HB | 54330400 | Sleeve | Stainless Steel | 3.8914 |  | 200 | 12/15/2015 12:00:00 AM
PT Coupling | H034648-100 | 3.92 | 3.938 | 0.46 | 0.469 | Cam and Groove | Brass | 1200330SL | 30CSL BRASS STA-LOK HB | 54030400 | Ferrule | Steel | 3.8914 |  | 200 | 12/15/2015 12:00:00 AM
PT Coupling | H034648-100 | 3.92 | 3.938 | 0.46 | 0.469 | Cam and Groove | Brass | 1200330SL | 30CSL BRASS STA-LOK HB | 54230400 | Sleeve | Steel | 3.8914 |  | 200 | 12/15/2015 12:00:00 AM
PT Coupling | H034648-100 | 3.92 | 3.938 | 0.46 | 0.469 | Cam and Groove | Brass | 1200530 | 30E BRASS | 54930400 | Sleeve | Aluminum | 3.8914 |  | 200 | 12/15/2015 12:00:00 AM
PT Coupling | H034648-100 | 3.92 | 3.938 | 0.46 | 0.469 | Cam and Groove | Brass | 1200530 | 30E BRASS | 54130400 | Ferrule | Stainless Steel | 3.8914 |  | 200 | 12/15/2015 12:00:00 AM
PT Coupling | H034648-100 | 3.92 | 3.938 | 0.46 | 0.469 | Cam and Groove | Brass | 1200530 | 30E BRASS | 54330400 | Sleeve | Stainless Steel | 3.8914 |  | 200 | 12/15/2015 12:00:00 AM
PT Coupling | H034648-100 | 3.92 | 3.938 | 0.46 | 0.469 | Cam and Groove | Brass | 1200530 | 30E BRASS | 54030400 | Ferrule | Steel | 3.8914 |  | 200 | 12/15/2015 12:00:00 AM
PT Coupling | H034648-100 | 3.92 | 3.938 | 0.46 | 0.469 | Cam and Groove | Brass | 1200530 | 30E BRASS | 54230400 | Sleeve | Steel | 3.8914 |  | 200 | 12/15/2015 12:00:00 AM
PT Coupling | H034648-100 | 3.92 | 3.938 | 0.46 | 0.469 | Cam and Groove | Brass | 1290330 | 30C BRASS HBS | 54930400 | Sleeve | Aluminum | 3.8914 |  | 200 | 12/15/2015 12:00:00 AM
PT Coupling | H034648-100 | 3.92 | 3.938 | 0.46 | 0.469 | Cam and Groove | Brass | 1290330 | 30C BRASS HBS | 54130400 | Ferrule | Stainless Steel | 3.8914 |  | 200 | 12/15/2015 12:00:00 AM
PT Coupling | H034648-100 | 3.92 | 3.938 | 0.46 | 0.469 | Cam and Groove | Brass | 1290330 | 30C BRASS HBS | 54330400 | Sleeve | Stainless Steel | 3.8914 |  | 200 | 12/15/2015 12:00:00 AM
PT Coupling | H034648-100 | 3.92 | 3.938 | 0.46 | 0.469 | Cam and Groove | Brass | 1290330 | 30C BRASS HBS | 54030400 | Ferrule | Steel | 3.8914 |  | 200 | 12/15/2015 12:00:00 AM
PT Coupling | H034648-100 | 3.92 | 3.938 | 0.46 | 0.469 | Cam and Groove | Brass | 1290330 | 30C BRASS HBS | 54230400 | Sleeve | Steel | 3.8914 |  | 200 | 12/15/2015 12:00:00 AM
PT Coupling | H034648-100 | 3.92 | 3.938 | 0.46 | 0.469 | Cam and Groove | Brass | 1290330L2 | 30C BRASS SLII SLS | 54930400 | Sleeve | Aluminum | 3.8914 |  | 200 | 12/15/2015 12:00:00 AM
PT Coupling | H034648-100 | 3.92 | 3.938 | 0.46 | 0.469 | Cam and Groove | Brass | 1290330L2 | 30C BRASS SLII SLS | 54130400 | Ferrule | Stainless Steel | 3.8914 |  | 200 | 12/15/2015 12:00:00 AM
PT Coupling | H034648-100 | 3.92 | 3.938 | 0.46 | 0.469 | Cam and Groove | Brass | 1290330L2 | 30C BRASS SLII SLS | 54330400 | Sleeve | Stainless Steel | 3.8914 |  | 200 | 12/15/2015 12:00:00 AM
PT Coupling | H034648-100 | 3.92 | 3.938 | 0.46 | 0.469 | Cam and Groove | Brass | 1290330L2 | 30C BRASS SLII SLS | 54030400 | Ferrule | Steel | 3.8914 |  | 200 | 12/15/2015 12:00:00 AM
PT Coupling | H034648-100 | 3.92 | 3.938 | 0.46 | 0.469 | Cam and Groove | Brass | 1290330L2 | 30C BRASS SLII SLS | 54230400 | Sleeve | Steel | 3.8914 |  | 200 | 12/15/2015 12:00:00 AM
PT Coupling | H034648-100 | 3.92 | 3.938 | 0.46 | 0.469 | Combination Nipple | Brass | 82640300BR | PTCN300 BRASS | 54930400 | Sleeve | Aluminum | 3.8914 |  | 200 | 12/15/2015 12:00:00 AM
PT Coupling | H034648-100 | 3.92 | 3.938 | 0.46 | 0.469 | Combination Nipple | Brass | 82640300BR | PTCN300 BRASS | 54130400 | Ferrule | Stainless Steel | 3.8914 |  | 200 | 12/15/2015 12:00:00 AM
PT Coupling | H034648-100 | 3.92 | 3.938 | 0.46 | 0.469 | Combination Nipple | Brass | 82640300BR | PTCN300 BRASS | 54330400 | Sleeve | Stainless Steel | 3.8914 |  | 200 | 12/15/2015 12:00:00 AM
PT Coupling | H034648-100 | 3.92 | 3.938 | 0.46 | 0.469 | Combination Nipple | Brass | 82640300BR | PTCN300 BRASS | 54030400 | Ferrule | Steel | 3.8914 |  | 200 | 12/15/2015 12:00:00 AM
PT Coupling | H034648-100 | 3.92 | 3.938 | 0.46 | 0.469 | Combination Nipple | Brass | 82640300BR | PTCN300 BRASS | 54230400 | Sleeve | Steel | 3.8914 |  | 200 | 12/15/2015 12:00:00 AM
PT Coupling | H034648-100 | 3.92 | 3.938 | 0.46 | 0.469 | Cam and Groove | Ductile Iron | 1800330 | 30C DUCTILE | 54930400 | Sleeve | Aluminum | 3.8914 |  | 200 | 12/15/2015 12:00:00 AM
PT Coupling | H034648-100 | 3.92 | 3.938 | 0.46 | 0.469 | Cam and Groove | Ductile Iron | 1800330 | 30C DUCTILE | 54130400 | Ferrule | Stainless Steel | 3.8914 |  | 200 | 12/15/2015 12:00:00 AM
PT Coupling | H034648-100 | 3.92 | 3.938 | 0.46 | 0.469 | Cam and Groove | Ductile Iron | 1800330 | 30C DUCTILE | 54330400 | Sleeve | Stainless Steel | 3.8914 |  | 200 | 12/15/2015 12:00:00 AM
PT Coupling | H034648-100 | 3.92 | 3.938 | 0.46 | 0.469 | Cam and Groove | Ductile Iron | 1800330 | 30C DUCTILE | 54030400 | Ferrule | Steel | 3.8914 |  | 200 | 12/15/2015 12:00:00 AM
PT Coupling | H034648-100 | 3.92 | 3.938 | 0.46 | 0.469 | Cam and Groove | Ductile Iron | 1800330 | 30C DUCTILE | 54230400 | Sleeve | Steel | 3.8914 |  | 200 | 12/15/2015 12:00:00 AM
PT Coupling | H034648-100 | 3.92 | 3.938 | 0.46 | 0.469 | Cam and Groove | Ductile Iron | 1800530 | 30E DUCTILE | 54930400 | Sleeve | Aluminum | 3.8914 |  | 200 | 12/15/2015 12:00:00 AM
PT Coupling | H034648-100 | 3.92 | 3.938 | 0.46 | 0.469 | Cam and Groove | Ductile Iron | 1800530 | 30E DUCTILE | 54130400 | Ferrule | Stainless Steel | 3.8914 |  | 200 | 12/15/2015 12:00:00 AM
PT Coupling | H034648-100 | 3.92 | 3.938 | 0.46 | 0.469 | Cam and Groove | Ductile Iron | 1800530 | 30E DUCTILE | 54330400 | Sleeve | Stainless Steel | 3.8914 |  | 200 | 12/15/2015 12:00:00 AM
PT Coupling | H034648-100 | 3.92 | 3.938 | 0.46 | 0.469 | Cam and Groove | Ductile Iron | 1800530 | 30E DUCTILE | 54030400 | Ferrule | Steel | 3.8914 |  | 200 | 12/15/2015 12:00:00 AM
PT Coupling | H034648-100 | 3.92 | 3.938 | 0.46 | 0.469 | Cam and Groove | Ductile Iron | 1800530 | 30E DUCTILE | 54230400 | Sleeve | Steel | 3.8914 |  | 200 | 12/15/2015 12:00:00 AM
PT Coupling | H034648-100 | 3.92 | 3.938 | 0.46 | 0.469 | Cam and Groove | Hastealloy | 2600330 | 30C HASTELLOY® C | 54930400 | Sleeve | Aluminum | 3.8914 |  | 200 | 12/15/2015 12:00:00 AM
PT Coupling | H034648-100 | 3.92 | 3.938 | 0.46 | 0.469 | Cam and Groove | Hastealloy | 2600330 | 30C HASTELLOY® C | 54130400 | Ferrule | Stainless Steel | 3.8914 |  | 200 | 12/15/2015 12:00:00 AM
PT Coupling | H034648-100 | 3.92 | 3.938 | 0.46 | 0.469 | Cam and Groove | Hastealloy | 2600330 | 30C HASTELLOY® C | 54330400 | Sleeve | Stainless Steel | 3.8914 |  | 200 | 12/15/2015 12:00:00 AM
PT Coupling | H034648-100 | 3.92 | 3.938 | 0.46 | 0.469 | Cam and Groove | Hastealloy | 2600330 | 30C HASTELLOY® C | 54030400 | Ferrule | Steel | 3.8914 |  | 200 | 12/15/2015 12:00:00 AM
PT Coupling | H034648-100 | 3.92 | 3.938 | 0.46 | 0.469 | Cam and Groove | Hastealloy | 2600330 | 30C HASTELLOY® C | 54230400 | Sleeve | Steel | 3.8914 |  | 200 | 12/15/2015 12:00:00 AM
PT Coupling | H034648-100 | 3.92 | 3.938 | 0.46 | 0.469 | Cam and Groove | Hastealloy | 2600530 | 30E HASTELLOY® C | 54930400 | Sleeve | Aluminum | 3.8914 |  | 200 | 12/15/2015 12:00:00 AM
PT Coupling | H034648-100 | 3.92 | 3.938 | 0.46 | 0.469 | Cam and Groove | Hastealloy | 2600530 | 30E HASTELLOY® C | 54130400 | Ferrule | Stainless Steel | 3.8914 |  | 200 | 12/15/2015 12:00:00 AM
PT Coupling | H034648-100 | 3.92 | 3.938 | 0.46 | 0.469 | Cam and Groove | Hastealloy | 2600530 | 30E HASTELLOY® C | 54330400 | Sleeve | Stainless Steel | 3.8914 |  | 200 | 12/15/2015 12:00:00 AM
PT Coupling | H034648-100 | 3.92 | 3.938 | 0.46 | 0.469 | Cam and Groove | Hastealloy | 2600530 | 30E HASTELLOY® C | 54030400 | Ferrule | Steel | 3.8914 |  | 200 | 12/15/2015 12:00:00 AM
PT Coupling | H034648-100 | 3.92 | 3.938 | 0.46 | 0.469 | Cam and Groove | Hastealloy | 2600530 | 30E HASTELLOY® C | 54230400 | Sleeve | Steel | 3.8914 |  | 200 | 12/15/2015 12:00:00 AM
PT Coupling | H034648-100 | 3.92 | 3.938 | 0.46 | 0.469 | Cam and Groove | Monel | 2200330 | 30C MONEL | 54930400 | Sleeve | Aluminum | 3.8914 |  | 200 | 12/15/2015 12:00:00 AM
PT Coupling | H034648-100 | 3.92 | 3.938 | 0.46 | 0.469 | Cam and Groove | Monel | 2200330 | 30C MONEL | 54130400 | Ferrule | Stainless Steel | 3.8914 |  | 200 | 12/15/2015 12:00:00 AM
PT Coupling | H034648-100 | 3.92 | 3.938 | 0.46 | 0.469 | Cam and Groove | Monel | 2200330 | 30C MONEL | 54330400 | Sleeve | Stainless Steel | 3.8914 |  | 200 | 12/15/2015 12:00:00 AM
PT Coupling | H034648-100 | 3.92 | 3.938 | 0.46 | 0.469 | Cam and Groove | Monel | 2200330 | 30C MONEL | 54030400 | Ferrule | Steel | 3.8914 |  | 200 | 12/15/2015 12:00:00 AM
PT Coupling | H034648-100 | 3.92 | 3.938 | 0.46 | 0.469 | Cam and Groove | Monel | 2200330 | 30C MONEL | 54230400 | Sleeve | Steel | 3.8914 |  | 200 | 12/15/2015 12:00:00 AM
PT Coupling | H034648-100 | 3.92 | 3.938 | 0.46 | 0.469 | Cam and Groove | Monel | 2200530 | 30E MONEL | 54930400 | Sleeve | Aluminum | 3.8914 |  | 200 | 12/15/2015 12:00:00 AM
PT Coupling | H034648-100 | 3.92 | 3.938 | 0.46 | 0.469 | Cam and Groove | Monel | 2200530 | 30E MONEL | 54130400 | Ferrule | Stainless Steel | 3.8914 |  | 200 | 12/15/2015 12:00:00 AM
PT Coupling | H034648-100 | 3.92 | 3.938 | 0.46 | 0.469 | Cam and Groove | Monel | 2200530 | 30E MONEL | 54330400 | Sleeve | Stainless Steel | 3.8914 |  | 200 | 12/15/2015 12:00:00 AM
PT Coupling | H034648-100 | 3.92 | 3.938 | 0.46 | 0.469 | Cam and Groove | Monel | 2200530 | 30E MONEL | 54030400 | Ferrule | Steel | 3.8914 |  | 200 | 12/15/2015 12:00:00 AM
PT Coupling | H034648-100 | 3.92 | 3.938 | 0.46 | 0.469 | Cam and Groove | Monel | 2200530 | 30E MONEL | 54230400 | Sleeve | Steel | 3.8914 |  | 200 | 12/15/2015 12:00:00 AM
PT Coupling | H034648-100 | 3.92 | 3.938 | 0.46 | 0.469 | Cam and Groove | Stainless Steel | 1400330 | 30C SS | 54930400 | Sleeve | Aluminum | 3.8914 |  | 200 | 12/15/2015 12:00:00 AM
PT Coupling | H034648-100 | 3.92 | 3.938 | 0.46 | 0.469 | Cam and Groove | Stainless Steel | 1400330 | 30C SS | 54130400 | Ferrule | Stainless Steel | 3.8914 |  | 200 | 12/15/2015 12:00:00 AM
PT Coupling | H034648-100 | 3.92 | 3.938 | 0.46 | 0.469 | Cam and Groove | Stainless Steel | 1400330 | 30C SS | 54330400 | Sleeve | Stainless Steel | 3.8914 |  | 200 | 12/15/2015 12:00:00 AM
PT Coupling | H034648-100 | 3.92 | 3.938 | 0.46 | 0.469 | Cam and Groove | Stainless Steel | 1400330 | 30C SS | 54030400 | Ferrule | Steel | 3.8914 |  | 200 | 12/15/2015 12:00:00 AM
PT Coupling | H034648-100 | 3.92 | 3.938 | 0.46 | 0.469 | Cam and Groove | Stainless Steel | 1400330 | 30C SS | 54230400 | Sleeve | Steel | 3.8914 |  | 200 | 12/15/2015 12:00:00 AM
PT Coupling | H034648-100 | 3.92 | 3.938 | 0.46 | 0.469 | Cam and Groove | Stainless Steel | 1400330L2 | 30C SS SLII | 54930400 | Sleeve | Aluminum | 3.8914 |  | 200 | 12/15/2015 12:00:00 AM
PT Coupling | H034648-100 | 3.92 | 3.938 | 0.46 | 0.469 | Cam and Groove | Stainless Steel | 1400330L2 | 30C SS SLII | 54130400 | Ferrule | Stainless Steel | 3.8914 |  | 200 | 12/15/2015 12:00:00 AM
PT Coupling | H034648-100 | 3.92 | 3.938 | 0.46 | 0.469 | Cam and Groove | Stainless Steel | 1400330L2 | 30C SS SLII | 54330400 | Sleeve | Stainless Steel | 3.8914 |  | 200 | 12/15/2015 12:00:00 AM
PT Coupling | H034648-100 | 3.92 | 3.938 | 0.46 | 0.469 | Cam and Groove | Stainless Steel | 1400330L2 | 30C SS SLII | 54030400 | Ferrule | Steel | 3.8914 |  | 200 | 12/15/2015 12:00:00 AM
PT Coupling | H034648-100 | 3.92 | 3.938 | 0.46 | 0.469 | Cam and Groove | Stainless Steel | 1400330L2 | 30C SS SLII | 54230400 | Sleeve | Steel | 3.8914 |  | 200 | 12/15/2015 12:00:00 AM
PT Coupling | H034648-100 | 3.92 | 3.938 | 0.46 | 0.469 | Cam and Groove | Stainless Steel | 1400530 | 30E SS | 54930400 | Sleeve | Aluminum | 3.8914 |  | 200 | 12/15/2015 12:00:00 AM
PT Coupling | H034648-100 | 3.92 | 3.938 | 0.46 | 0.469 | Cam and Groove | Stainless Steel | 1400530 | 30E SS | 54130400 | Ferrule | Stainless Steel | 3.8914 |  | 200 | 12/15/2015 12:00:00 AM
PT Coupling | H034648-100 | 3.92 | 3.938 | 0.46 | 0.469 | Cam and Groove | Stainless Steel | 1400530 | 30E SS | 54330400 | Sleeve | Stainless Steel | 3.8914 |  | 200 | 12/15/2015 12:00:00 AM
PT Coupling | H034648-100 | 3.92 | 3.938 | 0.46 | 0.469 | Cam and Groove | Stainless Steel | 1400530 | 30E SS | 54030400 | Ferrule | Steel | 3.8914 |  | 200 | 12/15/2015 12:00:00 AM
PT Coupling | H034648-100 | 3.92 | 3.938 | 0.46 | 0.469 | Cam and Groove | Stainless Steel | 1400530 | 30E SS | 54230400 | Sleeve | Steel | 3.8914 |  | 200 | 12/15/2015 12:00:00 AM
PT Coupling | H034648-100 | 3.92 | 3.938 | 0.46 | 0.469 | Interlocking Crimp Stem | Stainless Steel | 5713002 | 30TMC50SS BODY | 54930400 | Sleeve | Aluminum | 3.8914 |  | 600 | 12/15/2015 12:00:00 AM
PT Coupling | H034648-100 | 3.92 | 3.938 | 0.46 | 0.469 | Interlocking Crimp Stem | Stainless Steel | 5713002 | 30TMC50SS BODY | 54130400 | Ferrule | Stainless Steel | 3.8914 |  | 600 | 12/15/2015 12:00:00 AM
PT Coupling | H034648-100 | 3.92 | 3.938 | 0.46 | 0.469 | Interlocking Crimp Stem | Stainless Steel | 5713002 | 30TMC50SS BODY | 54330400 | Sleeve | Stainless Steel | 3.8914 |  | 600 | 12/15/2015 12:00:00 AM
PT Coupling | H034648-100 | 3.92 | 3.938 | 0.46 | 0.469 | Interlocking Crimp Stem | Stainless Steel | 5713002 | 30TMC50SS BODY | 54030400 | Ferrule | Steel | 3.8914 |  | 600 | 12/15/2015 12:00:00 AM
PT Coupling | H034648-100 | 3.92 | 3.938 | 0.46 | 0.469 | Interlocking Crimp Stem | Stainless Steel | 5713002 | 30TMC50SS BODY | 54230400 | Sleeve | Steel | 3.8914 |  | 600 | 12/15/2015 12:00:00 AM
PT Coupling | H034648-100 | 3.92 | 3.938 | 0.46 | 0.469 | Interlocking Crimp Stem | Stainless Steel | 5713014 | 30WC50SS BODY 304SS | 54930400 | Sleeve | Aluminum | 3.8914 |  | 600 | 12/15/2015 12:00:00 AM
PT Coupling | H034648-100 | 3.92 | 3.938 | 0.46 | 0.469 | Interlocking Crimp Stem | Stainless Steel | 5713014 | 30WC50SS BODY 304SS | 54130400 | Ferrule | Stainless Steel | 3.8914 |  | 600 | 12/15/2015 12:00:00 AM
PT Coupling | H034648-100 | 3.92 | 3.938 | 0.46 | 0.469 | Interlocking Crimp Stem | Stainless Steel | 5713014 | 30WC50SS BODY 304SS | 54330400 | Sleeve | Stainless Steel | 3.8914 |  | 600 | 12/15/2015 12:00:00 AM
PT Coupling | H034648-100 | 3.92 | 3.938 | 0.46 | 0.469 | Interlocking Crimp Stem | Stainless Steel | 5713014 | 30WC50SS BODY 304SS | 54030400 | Ferrule | Steel | 3.8914 |  | 600 | 12/15/2015 12:00:00 AM
PT Coupling | H034648-100 | 3.92 | 3.938 | 0.46 | 0.469 | Interlocking Crimp Stem | Stainless Steel | 5713014 | 30WC50SS BODY 304SS | 54230400 | Sleeve | Steel | 3.8914 |  | 600 | 12/15/2015 12:00:00 AM
PT Coupling | H034648-100 | 3.92 | 3.938 | 0.46 | 0.469 | Interlocking Crimp Stem | Stainless Steel | 5713016 | 30VC50SS BODY | 54930400 | Sleeve | Aluminum | 3.8914 |  | 600 | 12/15/2015 12:00:00 AM
PT Coupling | H034648-100 | 3.92 | 3.938 | 0.46 | 0.469 | Interlocking Crimp Stem | Stainless Steel | 5713016 | 30VC50SS BODY | 54130400 | Ferrule | Stainless Steel | 3.8914 |  | 600 | 12/15/2015 12:00:00 AM
PT Coupling | H034648-100 | 3.92 | 3.938 | 0.46 | 0.469 | Interlocking Crimp Stem | Stainless Steel | 5713016 | 30VC50SS BODY | 54330400 | Sleeve | Stainless Steel | 3.8914 |  | 600 | 12/15/2015 12:00:00 AM
PT Coupling | H034648-100 | 3.92 | 3.938 | 0.46 | 0.469 | Interlocking Crimp Stem | Stainless Steel | 5713016 | 30VC50SS BODY | 54030400 | Ferrule | Steel | 3.8914 |  | 600 | 12/15/2015 12:00:00 AM
PT Coupling | H034648-100 | 3.92 | 3.938 | 0.46 | 0.469 | Interlocking Crimp Stem | Stainless Steel | 5713016 | 30VC50SS BODY | 54230400 | Sleeve | Steel | 3.8914 |  | 600 | 12/15/2015 12:00:00 AM
PT Coupling | H034648-100 | 3.92 | 3.938 | 0.46 | 0.469 | Combination Nipple | Stainless Steel | 84640300 | PTCN300 316SS | 54930400 | Sleeve | Aluminum | 3.8914 |  | 200 | 12/15/2015 12:00:00 AM
PT Coupling | H034648-100 | 3.92 | 3.938 | 0.46 | 0.469 | Combination Nipple | Stainless Steel | 84640300 | PTCN300 316SS | 54130400 | Ferrule | Stainless Steel | 3.8914 |  | 200 | 12/15/2015 12:00:00 AM
PT Coupling | H034648-100 | 3.92 | 3.938 | 0.46 | 0.469 | Combination Nipple | Stainless Steel | 84640300 | PTCN300 316SS | 54330400 | Sleeve | Stainless Steel | 3.8914 |  | 200 | 12/15/2015 12:00:00 AM
PT Coupling | H034648-100 | 3.92 | 3.938 | 0.46 | 0.469 | Combination Nipple | Stainless Steel | 84640300 | PTCN300 316SS | 54030400 | Ferrule | Steel | 3.8914 |  | 200 | 12/15/2015 12:00:00 AM
PT Coupling | H034648-100 | 3.92 | 3.938 | 0.46 | 0.469 | Combination Nipple | Stainless Steel | 84640300 | PTCN300 316SS | 54230400 | Sleeve | Steel | 3.8914 |  | 200 | 12/15/2015 12:00:00 AM
PT Coupling | H034648-100 | 3.92 | 3.938 | 0.46 | 0.469 | Combination Nipple | Stainless Steel | 84640300N | PTCN300N 316SS WELD END | 54930400 | Sleeve | Aluminum | 3.8914 |  | 200 | 12/15/2015 12:00:00 AM
PT Coupling | H034648-100 | 3.92 | 3.938 | 0.46 | 0.469 | Combination Nipple | Stainless Steel | 84640300N | PTCN300N 316SS WELD END | 54130400 | Ferrule | Stainless Steel | 3.8914 |  | 200 | 12/15/2015 12:00:00 AM
PT Coupling | H034648-100 | 3.92 | 3.938 | 0.46 | 0.469 | Combination Nipple | Stainless Steel | 84640300N | PTCN300N 316SS WELD END | 54330400 | Sleeve | Stainless Steel | 3.8914 |  | 200 | 12/15/2015 12:00:00 AM
PT Coupling | H034648-100 | 3.92 | 3.938 | 0.46 | 0.469 | Combination Nipple | Stainless Steel | 84640300N | PTCN300N 316SS WELD END | 54030400 | Ferrule | Steel | 3.8914 |  | 200 | 12/15/2015 12:00:00 AM
PT Coupling | H034648-100 | 3.92 | 3.938 | 0.46 | 0.469 | Combination Nipple | Stainless Steel | 84640300N | PTCN300N 316SS WELD END | 54230400 | Sleeve | Steel | 3.8914 |  | 200 | 12/15/2015 12:00:00 AM
PT Coupling | H034648-100 | 3.92 | 3.938 | 0.46 | 0.469 | Cam and Groove | Steel | 2400330 | 30C CS | 54930400 | Sleeve | Aluminum | 3.8914 |  | 200 | 12/15/2015 12:00:00 AM
PT Coupling | H034648-100 | 3.92 | 3.938 | 0.46 | 0.469 | Cam and Groove | Steel | 2400330 | 30C CS | 54130400 | Ferrule | Stainless Steel | 3.8914 |  | 200 | 12/15/2015 12:00:00 AM
PT Coupling | H034648-100 | 3.92 | 3.938 | 0.46 | 0.469 | Cam and Groove | Steel | 2400330 | 30C CS | 54330400 | Sleeve | Stainless Steel | 3.8914 |  | 200 | 12/15/2015 12:00:00 AM
PT Coupling | H034648-100 | 3.92 | 3.938 | 0.46 | 0.469 | Cam and Groove | Steel | 2400330 | 30C CS | 54030400 | Ferrule | Steel | 3.8914 |  | 200 | 12/15/2015 12:00:00 AM
PT Coupling | H034648-100 | 3.92 | 3.938 | 0.46 | 0.469 | Cam and Groove | Steel | 2400330 | 30C CS | 54230400 | Sleeve | Steel | 3.8914 |  | 200 | 12/15/2015 12:00:00 AM
PT Coupling | H034648-100 | 3.92 | 3.938 | 0.46 | 0.469 | Cam and Groove | Steel | 2400530 | 30E CS | 54930400 | Sleeve | Aluminum | 3.8914 |  | 200 | 12/15/2015 12:00:00 AM
PT Coupling | H034648-100 | 3.92 | 3.938 | 0.46 | 0.469 | Cam and Groove | Steel | 2400530 | 30E CS | 54130400 | Ferrule | Stainless Steel | 3.8914 |  | 200 | 12/15/2015 12:00:00 AM
PT Coupling | H034648-100 | 3.92 | 3.938 | 0.46 | 0.469 | Cam and Groove | Steel | 2400530 | 30E CS | 54330400 | Sleeve | Stainless Steel | 3.8914 |  | 200 | 12/15/2015 12:00:00 AM
PT Coupling | H034648-100 | 3.92 | 3.938 | 0.46 | 0.469 | Cam and Groove | Steel | 2400530 | 30E CS | 54030400 | Ferrule | Steel | 3.8914 |  | 200 | 12/15/2015 12:00:00 AM
PT Coupling | H034648-100 | 3.92 | 3.938 | 0.46 | 0.469 | Cam and Groove | Steel | 2400530 | 30E CS | 54230400 | Sleeve | Steel | 3.8914 |  | 200 | 12/15/2015 12:00:00 AM
PT Coupling | H034648-100 | 3.92 | 3.938 | 0.46 | 0.469 | Interlocking Crimp Stem | Steel | 5703002 | 30TMC50CS BODY | 54930400 | Sleeve | Aluminum | 3.8914 |  | 600 | 12/15/2015 12:00:00 AM
PT Coupling | H034648-100 | 3.92 | 3.938 | 0.46 | 0.469 | Interlocking Crimp Stem | Steel | 5703002 | 30TMC50CS BODY | 54130400 | Ferrule | Stainless Steel | 3.8914 |  | 600 | 12/15/2015 12:00:00 AM
PT Coupling | H034648-100 | 3.92 | 3.938 | 0.46 | 0.469 | Interlocking Crimp Stem | Steel | 5703002 | 30TMC50CS BODY | 54330400 | Sleeve | Stainless Steel | 3.8914 |  | 600 | 12/15/2015 12:00:00 AM
PT Coupling | H034648-100 | 3.92 | 3.938 | 0.46 | 0.469 | Interlocking Crimp Stem | Steel | 5703002 | 30TMC50CS BODY | 54030400 | Ferrule | Steel | 3.8914 |  | 600 | 12/15/2015 12:00:00 AM
PT Coupling | H034648-100 | 3.92 | 3.938 | 0.46 | 0.469 | Interlocking Crimp Stem | Steel | 5703002 | 30TMC50CS BODY | 54230400 | Sleeve | Steel | 3.8914 |  | 600 | 12/15/2015 12:00:00 AM
PT Coupling | H034648-100 | 3.92 | 3.938 | 0.46 | 0.469 | Interlocking Crimp Stem | Steel | 5703014 | 30WC50CS BODY | 54930400 | Sleeve | Aluminum | 3.8914 |  | 600 | 12/15/2015 12:00:00 AM
PT Coupling | H034648-100 | 3.92 | 3.938 | 0.46 | 0.469 | Interlocking Crimp Stem | Steel | 5703014 | 30WC50CS BODY | 54130400 | Ferrule | Stainless Steel | 3.8914 |  | 600 | 12/15/2015 12:00:00 AM
PT Coupling | H034648-100 | 3.92 | 3.938 | 0.46 | 0.469 | Interlocking Crimp Stem | Steel | 5703014 | 30WC50CS BODY | 54330400 | Sleeve | Stainless Steel | 3.8914 |  | 600 | 12/15/2015 12:00:00 AM
PT Coupling | H034648-100 | 3.92 | 3.938 | 0.46 | 0.469 | Interlocking Crimp Stem | Steel | 5703014 | 30WC50CS BODY | 54030400 | Ferrule | Steel | 3.8914 |  | 600 | 12/15/2015 12:00:00 AM
PT Coupling | H034648-100 | 3.92 | 3.938 | 0.46 | 0.469 | Interlocking Crimp Stem | Steel | 5703014 | 30WC50CS BODY | 54230400 | Sleeve | Steel | 3.8914 |  | 600 | 12/15/2015 12:00:00 AM
PT Coupling | H034648-100 | 3.92 | 3.938 | 0.46 | 0.469 | Interlocking Crimp Stem | Steel | 5703016 | 30VC50CS BODY | 54930400 | Sleeve | Aluminum | 3.8914 |  | 600 | 12/15/2015 12:00:00 AM
PT Coupling | H034648-100 | 3.92 | 3.938 | 0.46 | 0.469 | Interlocking Crimp Stem | Steel | 5703016 | 30VC50CS BODY | 54130400 | Ferrule | Stainless Steel | 3.8914 |  | 600 | 12/15/2015 12:00:00 AM
PT Coupling | H034648-100 | 3.92 | 3.938 | 0.46 | 0.469 | Interlocking Crimp Stem | Steel | 5703016 | 30VC50CS BODY | 54330400 | Sleeve | Stainless Steel | 3.8914 |  | 600 | 12/15/2015 12:00:00 AM
PT Coupling | H034648-100 | 3.92 | 3.938 | 0.46 | 0.469 | Interlocking Crimp Stem | Steel | 5703016 | 30VC50CS BODY | 54030400 | Ferrule | Steel | 3.8914 |  | 600 | 12/15/2015 12:00:00 AM
PT Coupling | H034648-100 | 3.92 | 3.938 | 0.46 | 0.469 | Interlocking Crimp Stem | Steel | 5703016 | 30VC50CS BODY | 54230400 | Sleeve | Steel | 3.8914 |  | 600 | 12/15/2015 12:00:00 AM
PT Coupling | H034648-100 | 3.92 | 3.938 | 0.46 | 0.469 | Combination Nipple | Steel | 82640300 | PTCN300 STEEL | 54930400 | Sleeve | Aluminum | 3.8914 |  | 200 | 12/15/2015 12:00:00 AM
PT Coupling | H034648-100 | 3.92 | 3.938 | 0.46 | 0.469 | Combination Nipple | Steel | 82640300 | PTCN300 STEEL | 54130400 | Ferrule | Stainless Steel | 3.8914 |  | 200 | 12/15/2015 12:00:00 AM
PT Coupling | H034648-100 | 3.92 | 3.938 | 0.46 | 0.469 | Combination Nipple | Steel | 82640300 | PTCN300 STEEL | 54330400 | Sleeve | Stainless Steel | 3.8914 |  | 200 | 12/15/2015 12:00:00 AM
PT Coupling | H034648-100 | 3.92 | 3.938 | 0.46 | 0.469 | Combination Nipple | Steel | 82640300 | PTCN300 STEEL | 54030400 | Ferrule | Steel | 3.8914 |  | 200 | 12/15/2015 12:00:00 AM
PT Coupling | H034648-100 | 3.92 | 3.938 | 0.46 | 0.469 | Combination Nipple | Steel | 82640300 | PTCN300 STEEL | 54230400 | Sleeve | Steel | 3.8914 |  | 200 | 12/15/2015 12:00:00 AM
PT Coupling | H034648-100 | 3.92 | 3.938 | 0.46 | 0.469 | Combination Nipple | Steel | 82640300N | PTCN300N STEEL WELD END | 54930400 | Sleeve | Aluminum | 3.8914 |  | 200 | 12/15/2015 12:00:00 AM
PT Coupling | H034648-100 | 3.92 | 3.938 | 0.46 | 0.469 | Combination Nipple | Steel | 82640300N | PTCN300N STEEL WELD END | 54130400 | Ferrule | Stainless Steel | 3.8914 |  | 200 | 12/15/2015 12:00:00 AM
PT Coupling | H034648-100 | 3.92 | 3.938 | 0.46 | 0.469 | Combination Nipple | Steel | 82640300N | PTCN300N STEEL WELD END | 54330400 | Sleeve | Stainless Steel | 3.8914 |  | 200 | 12/15/2015 12:00:00 AM
PT Coupling | H034648-100 | 3.92 | 3.938 | 0.46 | 0.469 | Combination Nipple | Steel | 82640300N | PTCN300N STEEL WELD END | 54030400 | Ferrule | Steel | 3.8914 |  | 200 | 12/15/2015 12:00:00 AM
PT Coupling | H034648-100 | 3.92 | 3.938 | 0.46 | 0.469 | Combination Nipple | Steel | 82640300N | PTCN300N STEEL WELD END | 54230400 | Sleeve | Steel | 3.8914 |  | 200 | 12/15/2015 12:00:00 AM
PT Coupling | H034648-100 | 3.92 | 3.938 | 0.46 | 0.469 | Combination Nipple | Steel | 83640300 | PTCN300 STEEL PLATED | 54930400 | Sleeve | Aluminum | 3.8914 |  | 200 | 12/15/2015 12:00:00 AM
PT Coupling | H034648-100 | 3.92 | 3.938 | 0.46 | 0.469 | Combination Nipple | Steel | 83640300 | PTCN300 STEEL PLATED | 54130400 | Ferrule | Stainless Steel | 3.8914 |  | 200 | 12/15/2015 12:00:00 AM
PT Coupling | H034648-100 | 3.92 | 3.938 | 0.46 | 0.469 | Combination Nipple | Steel | 83640300 | PTCN300 STEEL PLATED | 54330400 | Sleeve | Stainless Steel | 3.8914 |  | 200 | 12/15/2015 12:00:00 AM
PT Coupling | H034648-100 | 3.92 | 3.938 | 0.46 | 0.469 | Combination Nipple | Steel | 83640300 | PTCN300 STEEL PLATED | 54030400 | Ferrule | Steel | 3.8914 |  | 200 | 12/15/2015 12:00:00 AM
PT Coupling | H034648-100 | 3.92 | 3.938 | 0.46 | 0.469 | Combination Nipple | Steel | 83640300 | PTCN300 STEEL PLATED | 54230400 | Sleeve | Steel | 3.8914 |  | 200 | 12/15/2015 12:00:00 AM
PT Coupling | H034648-100 | 3.94 | 3.958 | 0.47 | 0.479 | Cam and Groove | Aluminum | 1000330 | 30C ALUM HBS | 54930400 | Sleeve | Aluminum | 3.907 |  | 200 | 12/15/2015 12:00:00 AM
PT Coupling | H034648-100 | 3.94 | 3.958 | 0.47 | 0.479 | Cam and Groove | Aluminum | 1000330 | 30C ALUM HBS | 54130400 | Ferrule | Stainless Steel | 3.907 |  | 200 | 12/15/2015 12:00:00 AM
PT Coupling | H034648-100 | 3.94 | 3.958 | 0.47 | 0.479 | Cam and Groove | Aluminum | 1000330 | 30C ALUM HBS | 54330400 | Sleeve | Stainless Steel | 3.907 |  | 200 | 12/15/2015 12:00:00 AM
PT Coupling | H034648-100 | 3.94 | 3.958 | 0.47 | 0.479 | Cam and Groove | Aluminum | 1000330 | 30C ALUM HBS | 54030400 | Ferrule | Steel | 3.907 |  | 200 | 12/15/2015 12:00:00 AM
PT Coupling | H034648-100 | 3.94 | 3.958 | 0.47 | 0.479 | Cam and Groove | Aluminum | 1000330 | 30C ALUM HBS | 54230400 | Sleeve | Steel | 3.907 |  | 200 | 12/15/2015 12:00:00 AM
PT Coupling | H034648-100 | 3.94 | 3.958 | 0.47 | 0.479 | Cam and Groove | Aluminum | 1000330L2 | 30C ALUM SLII SLS | 54930400 | Sleeve | Aluminum | 3.907 |  | 200 | 12/15/2015 12:00:00 AM
PT Coupling | H034648-100 | 3.94 | 3.958 | 0.47 | 0.479 | Cam and Groove | Aluminum | 1000330L2 | 30C ALUM SLII SLS | 54130400 | Ferrule | Stainless Steel | 3.907 |  | 200 | 12/15/2015 12:00:00 AM
PT Coupling | H034648-100 | 3.94 | 3.958 | 0.47 | 0.479 | Cam and Groove | Aluminum | 1000330L2 | 30C ALUM SLII SLS | 54330400 | Sleeve | Stainless Steel | 3.907 |  | 200 | 12/15/2015 12:00:00 AM
PT Coupling | H034648-100 | 3.94 | 3.958 | 0.47 | 0.479 | Cam and Groove | Aluminum | 1000330L2 | 30C ALUM SLII SLS | 54030400 | Ferrule | Steel | 3.907 |  | 200 | 12/15/2015 12:00:00 AM
PT Coupling | H034648-100 | 3.94 | 3.958 | 0.47 | 0.479 | Cam and Groove | Aluminum | 1000330L2 | 30C ALUM SLII SLS | 54230400 | Sleeve | Steel | 3.907 |  | 200 | 12/15/2015 12:00:00 AM
PT Coupling | H034648-100 | 3.94 | 3.958 | 0.47 | 0.479 | Cam and Groove | Aluminum | 1000530 | 30E ALUM | 54930400 | Sleeve | Aluminum | 3.907 |  | 200 | 12/15/2015 12:00:00 AM
PT Coupling | H034648-100 | 3.94 | 3.958 | 0.47 | 0.479 | Cam and Groove | Aluminum | 1000530 | 30E ALUM | 54130400 | Ferrule | Stainless Steel | 3.907 |  | 200 | 12/15/2015 12:00:00 AM
PT Coupling | H034648-100 | 3.94 | 3.958 | 0.47 | 0.479 | Cam and Groove | Aluminum | 1000530 | 30E ALUM | 54330400 | Sleeve | Stainless Steel | 3.907 |  | 200 | 12/15/2015 12:00:00 AM
PT Coupling | H034648-100 | 3.94 | 3.958 | 0.47 | 0.479 | Cam and Groove | Aluminum | 1000530 | 30E ALUM | 54030400 | Ferrule | Steel | 3.907 |  | 200 | 12/15/2015 12:00:00 AM
PT Coupling | H034648-100 | 3.94 | 3.958 | 0.47 | 0.479 | Cam and Groove | Aluminum | 1000530 | 30E ALUM | 54230400 | Sleeve | Steel | 3.907 |  | 200 | 12/15/2015 12:00:00 AM
PT Coupling | H034648-100 | 3.94 | 3.958 | 0.47 | 0.479 | Cam and Groove | Aluminum | 1070330 | 30C ALUM HB | 54930400 | Sleeve | Aluminum | 3.907 |  | 200 | 12/15/2015 12:00:00 AM
PT Coupling | H034648-100 | 3.94 | 3.958 | 0.47 | 0.479 | Cam and Groove | Aluminum | 1070330 | 30C ALUM HB | 54130400 | Ferrule | Stainless Steel | 3.907 |  | 200 | 12/15/2015 12:00:00 AM
PT Coupling | H034648-100 | 3.94 | 3.958 | 0.47 | 0.479 | Cam and Groove | Aluminum | 1070330 | 30C ALUM HB | 54330400 | Sleeve | Stainless Steel | 3.907 |  | 200 | 12/15/2015 12:00:00 AM
PT Coupling | H034648-100 | 3.94 | 3.958 | 0.47 | 0.479 | Cam and Groove | Aluminum | 1070330 | 30C ALUM HB | 54030400 | Ferrule | Steel | 3.907 |  | 200 | 12/15/2015 12:00:00 AM
PT Coupling | H034648-100 | 3.94 | 3.958 | 0.47 | 0.479 | Cam and Groove | Aluminum | 1070330 | 30C ALUM HB | 54230400 | Sleeve | Steel | 3.907 |  | 200 | 12/15/2015 12:00:00 AM
PT Coupling | H034648-100 | 3.94 | 3.958 | 0.47 | 0.479 | Cam and Groove | Aluminum | 1070330L2 | 30C ALUM SLII SLB | 54930400 | Sleeve | Aluminum | 3.907 |  | 200 | 12/15/2015 12:00:00 AM
PT Coupling | H034648-100 | 3.94 | 3.958 | 0.47 | 0.479 | Cam and Groove | Aluminum | 1070330L2 | 30C ALUM SLII SLB | 54130400 | Ferrule | Stainless Steel | 3.907 |  | 200 | 12/15/2015 12:00:00 AM
PT Coupling | H034648-100 | 3.94 | 3.958 | 0.47 | 0.479 | Cam and Groove | Aluminum | 1070330L2 | 30C ALUM SLII SLB | 54330400 | Sleeve | Stainless Steel | 3.907 |  | 200 | 12/15/2015 12:00:00 AM
PT Coupling | H034648-100 | 3.94 | 3.958 | 0.47 | 0.479 | Cam and Groove | Aluminum | 1070330L2 | 30C ALUM SLII SLB | 54030400 | Ferrule | Steel | 3.907 |  | 200 | 12/15/2015 12:00:00 AM
PT Coupling | H034648-100 | 3.94 | 3.958 | 0.47 | 0.479 | Cam and Groove | Aluminum | 1070330L2 | 30C ALUM SLII SLB | 54230400 | Sleeve | Steel | 3.907 |  | 200 | 12/15/2015 12:00:00 AM
PT Coupling | H034648-100 | 3.94 | 3.958 | 0.47 | 0.479 | Cam and Groove | Aluminum | 2000330 | 30C HCALUM | 54930400 | Sleeve | Aluminum | 3.907 |  | 200 | 12/15/2015 12:00:00 AM
PT Coupling | H034648-100 | 3.94 | 3.958 | 0.47 | 0.479 | Cam and Groove | Aluminum | 2000330 | 30C HCALUM | 54130400 | Ferrule | Stainless Steel | 3.907 |  | 200 | 12/15/2015 12:00:00 AM
PT Coupling | H034648-100 | 3.94 | 3.958 | 0.47 | 0.479 | Cam and Groove | Aluminum | 2000330 | 30C HCALUM | 54330400 | Sleeve | Stainless Steel | 3.907 |  | 200 | 12/15/2015 12:00:00 AM
PT Coupling | H034648-100 | 3.94 | 3.958 | 0.47 | 0.479 | Cam and Groove | Aluminum | 2000330 | 30C HCALUM | 54030400 | Ferrule | Steel | 3.907 |  | 200 | 12/15/2015 12:00:00 AM
PT Coupling | H034648-100 | 3.94 | 3.958 | 0.47 | 0.479 | Cam and Groove | Aluminum | 2000330 | 30C HCALUM | 54230400 | Sleeve | Steel | 3.907 |  | 200 | 12/15/2015 12:00:00 AM
PT Coupling | H034648-100 | 3.94 | 3.958 | 0.47 | 0.479 | Cam and Groove | Aluminum | 2000530 | 30E HCALUM | 54930400 | Sleeve | Aluminum | 3.907 |  | 200 | 12/15/2015 12:00:00 AM
PT Coupling | H034648-100 | 3.94 | 3.958 | 0.47 | 0.479 | Cam and Groove | Aluminum | 2000530 | 30E HCALUM | 54130400 | Ferrule | Stainless Steel | 3.907 |  | 200 | 12/15/2015 12:00:00 AM
PT Coupling | H034648-100 | 3.94 | 3.958 | 0.47 | 0.479 | Cam and Groove | Aluminum | 2000530 | 30E HCALUM | 54330400 | Sleeve | Stainless Steel | 3.907 |  | 200 | 12/15/2015 12:00:00 AM
PT Coupling | H034648-100 | 3.94 | 3.958 | 0.47 | 0.479 | Cam and Groove | Aluminum | 2000530 | 30E HCALUM | 54030400 | Ferrule | Steel | 3.907 |  | 200 | 12/15/2015 12:00:00 AM
PT Coupling | H034648-100 | 3.94 | 3.958 | 0.47 | 0.479 | Cam and Groove | Aluminum | 2000530 | 30E HCALUM | 54230400 | Sleeve | Steel | 3.907 |  | 200 | 12/15/2015 12:00:00 AM
PT Coupling | H034648-100 | 3.94 | 3.958 | 0.47 | 0.479 | Interlocking Crimp Stem | Aluminum | 5743002 | 30TMC50AL BODY | 54930400 | Sleeve | Aluminum | 3.907 |  | 600 | 12/15/2015 12:00:00 AM
PT Coupling | H034648-100 | 3.94 | 3.958 | 0.47 | 0.479 | Interlocking Crimp Stem | Aluminum | 5743002 | 30TMC50AL BODY | 54130400 | Ferrule | Stainless Steel | 3.907 |  | 600 | 12/15/2015 12:00:00 AM
PT Coupling | H034648-100 | 3.94 | 3.958 | 0.47 | 0.479 | Interlocking Crimp Stem | Aluminum | 5743002 | 30TMC50AL BODY | 54330400 | Sleeve | Stainless Steel | 3.907 |  | 600 | 12/15/2015 12:00:00 AM
PT Coupling | H034648-100 | 3.94 | 3.958 | 0.47 | 0.479 | Interlocking Crimp Stem | Aluminum | 5743002 | 30TMC50AL BODY | 54030400 | Ferrule | Steel | 3.907 |  | 600 | 12/15/2015 12:00:00 AM
PT Coupling | H034648-100 | 3.94 | 3.958 | 0.47 | 0.479 | Interlocking Crimp Stem | Aluminum | 5743002 | 30TMC50AL BODY | 54230400 | Sleeve | Steel | 3.907 |  | 600 | 12/15/2015 12:00:00 AM
PT Coupling | H034648-100 | 3.94 | 3.958 | 0.47 | 0.479 | Interlocking Crimp Stem | Aluminum | 5743014 | 30WC50AL | 54930400 | Sleeve | Aluminum | 3.907 |  | 600 | 12/15/2015 12:00:00 AM
PT Coupling | H034648-100 | 3.94 | 3.958 | 0.47 | 0.479 | Interlocking Crimp Stem | Aluminum | 5743014 | 30WC50AL | 54130400 | Ferrule | Stainless Steel | 3.907 |  | 600 | 12/15/2015 12:00:00 AM
PT Coupling | H034648-100 | 3.94 | 3.958 | 0.47 | 0.479 | Interlocking Crimp Stem | Aluminum | 5743014 | 30WC50AL | 54330400 | Sleeve | Stainless Steel | 3.907 |  | 600 | 12/15/2015 12:00:00 AM
PT Coupling | H034648-100 | 3.94 | 3.958 | 0.47 | 0.479 | Interlocking Crimp Stem | Aluminum | 5743014 | 30WC50AL | 54030400 | Ferrule | Steel | 3.907 |  | 600 | 12/15/2015 12:00:00 AM
PT Coupling | H034648-100 | 3.94 | 3.958 | 0.47 | 0.479 | Interlocking Crimp Stem | Aluminum | 5743014 | 30WC50AL | 54230400 | Sleeve | Steel | 3.907 |  | 600 | 12/15/2015 12:00:00 AM
PT Coupling | H034648-100 | 3.94 | 3.958 | 0.47 | 0.479 | Combination Nipple | Aluminum | 85640300 | PTCN300 ALUMINUM | 54930400 | Sleeve | Aluminum | 3.907 |  | 200 | 12/15/2015 12:00:00 AM
PT Coupling | H034648-100 | 3.94 | 3.958 | 0.47 | 0.479 | Combination Nipple | Aluminum | 85640300 | PTCN300 ALUMINUM | 54130400 | Ferrule | Stainless Steel | 3.907 |  | 200 | 12/15/2015 12:00:00 AM
PT Coupling | H034648-100 | 3.94 | 3.958 | 0.47 | 0.479 | Combination Nipple | Aluminum | 85640300 | PTCN300 ALUMINUM | 54330400 | Sleeve | Stainless Steel | 3.907 |  | 200 | 12/15/2015 12:00:00 AM
PT Coupling | H034648-100 | 3.94 | 3.958 | 0.47 | 0.479 | Combination Nipple | Aluminum | 85640300 | PTCN300 ALUMINUM | 54030400 | Ferrule | Steel | 3.907 |  | 200 | 12/15/2015 12:00:00 AM
PT Coupling | H034648-100 | 3.94 | 3.958 | 0.47 | 0.479 | Combination Nipple | Aluminum | 85640300 | PTCN300 ALUMINUM | 54230400 | Sleeve | Steel | 3.907 |  | 200 | 12/15/2015 12:00:00 AM
PT Coupling | H034648-100 | 3.94 | 3.958 | 0.47 | 0.479 | Combination Nipple | Aluminum | 85640300N | PTCN300N ALUM WELD END | 54930400 | Sleeve | Aluminum | 3.907 |  | 200 | 12/15/2015 12:00:00 AM
PT Coupling | H034648-100 | 3.94 | 3.958 | 0.47 | 0.479 | Combination Nipple | Aluminum | 85640300N | PTCN300N ALUM WELD END | 54130400 | Ferrule | Stainless Steel | 3.907 |  | 200 | 12/15/2015 12:00:00 AM
PT Coupling | H034648-100 | 3.94 | 3.958 | 0.47 | 0.479 | Combination Nipple | Aluminum | 85640300N | PTCN300N ALUM WELD END | 54330400 | Sleeve | Stainless Steel | 3.907 |  | 200 | 12/15/2015 12:00:00 AM
PT Coupling | H034648-100 | 3.94 | 3.958 | 0.47 | 0.479 | Combination Nipple | Aluminum | 85640300N | PTCN300N ALUM WELD END | 54030400 | Ferrule | Steel | 3.907 |  | 200 | 12/15/2015 12:00:00 AM
PT Coupling | H034648-100 | 3.94 | 3.958 | 0.47 | 0.479 | Combination Nipple | Aluminum | 85640300N | PTCN300N ALUM WELD END | 54230400 | Sleeve | Steel | 3.907 |  | 200 | 12/15/2015 12:00:00 AM
PT Coupling | H034648-100 | 3.94 | 3.958 | 0.47 | 0.479 | Cam and Groove | Brass | 1200330 | 30C BRASS HB | 54930400 | Sleeve | Aluminum | 3.907 |  | 200 | 12/15/2015 12:00:00 AM
PT Coupling | H034648-100 | 3.94 | 3.958 | 0.47 | 0.479 | Cam and Groove | Brass | 1200330 | 30C BRASS HB | 54130400 | Ferrule | Stainless Steel | 3.907 |  | 200 | 12/15/2015 12:00:00 AM
PT Coupling | H034648-100 | 3.94 | 3.958 | 0.47 | 0.479 | Cam and Groove | Brass | 1200330 | 30C BRASS HB | 54330400 | Sleeve | Stainless Steel | 3.907 |  | 200 | 12/15/2015 12:00:00 AM
PT Coupling | H034648-100 | 3.94 | 3.958 | 0.47 | 0.479 | Cam and Groove | Brass | 1200330 | 30C BRASS HB | 54030400 | Ferrule | Steel | 3.907 |  | 200 | 12/15/2015 12:00:00 AM
PT Coupling | H034648-100 | 3.94 | 3.958 | 0.47 | 0.479 | Cam and Groove | Brass | 1200330 | 30C BRASS HB | 54230400 | Sleeve | Steel | 3.907 |  | 200 | 12/15/2015 12:00:00 AM
PT Coupling | H034648-100 | 3.94 | 3.958 | 0.47 | 0.479 | Cam and Groove | Brass | 1200330L2 | 30C BRASS SLII SLB | 54930400 | Sleeve | Aluminum | 3.907 |  | 200 | 12/15/2015 12:00:00 AM
PT Coupling | H034648-100 | 3.94 | 3.958 | 0.47 | 0.479 | Cam and Groove | Brass | 1200330L2 | 30C BRASS SLII SLB | 54130400 | Ferrule | Stainless Steel | 3.907 |  | 200 | 12/15/2015 12:00:00 AM
PT Coupling | H034648-100 | 3.94 | 3.958 | 0.47 | 0.479 | Cam and Groove | Brass | 1200330L2 | 30C BRASS SLII SLB | 54330400 | Sleeve | Stainless Steel | 3.907 |  | 200 | 12/15/2015 12:00:00 AM
PT Coupling | H034648-100 | 3.94 | 3.958 | 0.47 | 0.479 | Cam and Groove | Brass | 1200330L2 | 30C BRASS SLII SLB | 54030400 | Ferrule | Steel | 3.907 |  | 200 | 12/15/2015 12:00:00 AM
PT Coupling | H034648-100 | 3.94 | 3.958 | 0.47 | 0.479 | Cam and Groove | Brass | 1200330L2 | 30C BRASS SLII SLB | 54230400 | Sleeve | Steel | 3.907 |  | 200 | 12/15/2015 12:00:00 AM
PT Coupling | H034648-100 | 3.94 | 3.958 | 0.47 | 0.479 | Cam and Groove | Brass | 1200330SL | 30CSL BRASS STA-LOK HB | 54930400 | Sleeve | Aluminum | 3.907 |  | 200 | 12/15/2015 12:00:00 AM
PT Coupling | H034648-100 | 3.94 | 3.958 | 0.47 | 0.479 | Cam and Groove | Brass | 1200330SL | 30CSL BRASS STA-LOK HB | 54130400 | Ferrule | Stainless Steel | 3.907 |  | 200 | 12/15/2015 12:00:00 AM
PT Coupling | H034648-100 | 3.94 | 3.958 | 0.47 | 0.479 | Cam and Groove | Brass | 1200330SL | 30CSL BRASS STA-LOK HB | 54330400 | Sleeve | Stainless Steel | 3.907 |  | 200 | 12/15/2015 12:00:00 AM
PT Coupling | H034648-100 | 3.94 | 3.958 | 0.47 | 0.479 | Cam and Groove | Brass | 1200330SL | 30CSL BRASS STA-LOK HB | 54030400 | Ferrule | Steel | 3.907 |  | 200 | 12/15/2015 12:00:00 AM
PT Coupling | H034648-100 | 3.94 | 3.958 | 0.47 | 0.479 | Cam and Groove | Brass | 1200330SL | 30CSL BRASS STA-LOK HB | 54230400 | Sleeve | Steel | 3.907 |  | 200 | 12/15/2015 12:00:00 AM
PT Coupling | H034648-100 | 3.94 | 3.958 | 0.47 | 0.479 | Cam and Groove | Brass | 1200530 | 30E BRASS | 54930400 | Sleeve | Aluminum | 3.907 |  | 200 | 12/15/2015 12:00:00 AM
PT Coupling | H034648-100 | 3.94 | 3.958 | 0.47 | 0.479 | Cam and Groove | Brass | 1200530 | 30E BRASS | 54130400 | Ferrule | Stainless Steel | 3.907 |  | 200 | 12/15/2015 12:00:00 AM
PT Coupling | H034648-100 | 3.94 | 3.958 | 0.47 | 0.479 | Cam and Groove | Brass | 1200530 | 30E BRASS | 54330400 | Sleeve | Stainless Steel | 3.907 |  | 200 | 12/15/2015 12:00:00 AM
PT Coupling | H034648-100 | 3.94 | 3.958 | 0.47 | 0.479 | Cam and Groove | Brass | 1200530 | 30E BRASS | 54030400 | Ferrule | Steel | 3.907 |  | 200 | 12/15/2015 12:00:00 AM
PT Coupling | H034648-100 | 3.94 | 3.958 | 0.47 | 0.479 | Cam and Groove | Brass | 1200530 | 30E BRASS | 54230400 | Sleeve | Steel | 3.907 |  | 200 | 12/15/2015 12:00:00 AM
PT Coupling | H034648-100 | 3.94 | 3.958 | 0.47 | 0.479 | Cam and Groove | Brass | 1290330 | 30C BRASS HBS | 54930400 | Sleeve | Aluminum | 3.907 |  | 200 | 12/15/2015 12:00:00 AM
PT Coupling | H034648-100 | 3.94 | 3.958 | 0.47 | 0.479 | Cam and Groove | Brass | 1290330 | 30C BRASS HBS | 54130400 | Ferrule | Stainless Steel | 3.907 |  | 200 | 12/15/2015 12:00:00 AM
PT Coupling | H034648-100 | 3.94 | 3.958 | 0.47 | 0.479 | Cam and Groove | Brass | 1290330 | 30C BRASS HBS | 54330400 | Sleeve | Stainless Steel | 3.907 |  | 200 | 12/15/2015 12:00:00 AM
PT Coupling | H034648-100 | 3.94 | 3.958 | 0.47 | 0.479 | Cam and Groove | Brass | 1290330 | 30C BRASS HBS | 54030400 | Ferrule | Steel | 3.907 |  | 200 | 12/15/2015 12:00:00 AM
PT Coupling | H034648-100 | 3.94 | 3.958 | 0.47 | 0.479 | Cam and Groove | Brass | 1290330 | 30C BRASS HBS | 54230400 | Sleeve | Steel | 3.907 |  | 200 | 12/15/2015 12:00:00 AM
PT Coupling | H034648-100 | 3.94 | 3.958 | 0.47 | 0.479 | Cam and Groove | Brass | 1290330L2 | 30C BRASS SLII SLS | 54930400 | Sleeve | Aluminum | 3.907 |  | 200 | 12/15/2015 12:00:00 AM
PT Coupling | H034648-100 | 3.94 | 3.958 | 0.47 | 0.479 | Cam and Groove | Brass | 1290330L2 | 30C BRASS SLII SLS | 54130400 | Ferrule | Stainless Steel | 3.907 |  | 200 | 12/15/2015 12:00:00 AM
PT Coupling | H034648-100 | 3.94 | 3.958 | 0.47 | 0.479 | Cam and Groove | Brass | 1290330L2 | 30C BRASS SLII SLS | 54330400 | Sleeve | Stainless Steel | 3.907 |  | 200 | 12/15/2015 12:00:00 AM
PT Coupling | H034648-100 | 3.94 | 3.958 | 0.47 | 0.479 | Cam and Groove | Brass | 1290330L2 | 30C BRASS SLII SLS | 54030400 | Ferrule | Steel | 3.907 |  | 200 | 12/15/2015 12:00:00 AM
PT Coupling | H034648-100 | 3.94 | 3.958 | 0.47 | 0.479 | Cam and Groove | Brass | 1290330L2 | 30C BRASS SLII SLS | 54230400 | Sleeve | Steel | 3.907 |  | 200 | 12/15/2015 12:00:00 AM
PT Coupling | H034648-100 | 3.94 | 3.958 | 0.47 | 0.479 | Combination Nipple | Brass | 82640300BR | PTCN300 BRASS | 54930400 | Sleeve | Aluminum | 3.907 |  | 200 | 12/15/2015 12:00:00 AM
PT Coupling | H034648-100 | 3.94 | 3.958 | 0.47 | 0.479 | Combination Nipple | Brass | 82640300BR | PTCN300 BRASS | 54130400 | Ferrule | Stainless Steel | 3.907 |  | 200 | 12/15/2015 12:00:00 AM
PT Coupling | H034648-100 | 3.94 | 3.958 | 0.47 | 0.479 | Combination Nipple | Brass | 82640300BR | PTCN300 BRASS | 54330400 | Sleeve | Stainless Steel | 3.907 |  | 200 | 12/15/2015 12:00:00 AM
PT Coupling | H034648-100 | 3.94 | 3.958 | 0.47 | 0.479 | Combination Nipple | Brass | 82640300BR | PTCN300 BRASS | 54030400 | Ferrule | Steel | 3.907 |  | 200 | 12/15/2015 12:00:00 AM
PT Coupling | H034648-100 | 3.94 | 3.958 | 0.47 | 0.479 | Combination Nipple | Brass | 82640300BR | PTCN300 BRASS | 54230400 | Sleeve | Steel | 3.907 |  | 200 | 12/15/2015 12:00:00 AM
PT Coupling | H034648-100 | 3.94 | 3.958 | 0.47 | 0.479 | Cam and Groove | Ductile Iron | 1800330 | 30C DUCTILE | 54930400 | Sleeve | Aluminum | 3.907 |  | 200 | 12/15/2015 12:00:00 AM
PT Coupling | H034648-100 | 3.94 | 3.958 | 0.47 | 0.479 | Cam and Groove | Ductile Iron | 1800330 | 30C DUCTILE | 54130400 | Ferrule | Stainless Steel | 3.907 |  | 200 | 12/15/2015 12:00:00 AM
PT Coupling | H034648-100 | 3.94 | 3.958 | 0.47 | 0.479 | Cam and Groove | Ductile Iron | 1800330 | 30C DUCTILE | 54330400 | Sleeve | Stainless Steel | 3.907 |  | 200 | 12/15/2015 12:00:00 AM
PT Coupling | H034648-100 | 3.94 | 3.958 | 0.47 | 0.479 | Cam and Groove | Ductile Iron | 1800330 | 30C DUCTILE | 54030400 | Ferrule | Steel | 3.907 |  | 200 | 12/15/2015 12:00:00 AM
PT Coupling | H034648-100 | 3.94 | 3.958 | 0.47 | 0.479 | Cam and Groove | Ductile Iron | 1800330 | 30C DUCTILE | 54230400 | Sleeve | Steel | 3.907 |  | 200 | 12/15/2015 12:00:00 AM
PT Coupling | H034648-100 | 3.94 | 3.958 | 0.47 | 0.479 | Cam and Groove | Ductile Iron | 1800530 | 30E DUCTILE | 54930400 | Sleeve | Aluminum | 3.907 |  | 200 | 12/15/2015 12:00:00 AM
PT Coupling | H034648-100 | 3.94 | 3.958 | 0.47 | 0.479 | Cam and Groove | Ductile Iron | 1800530 | 30E DUCTILE | 54130400 | Ferrule | Stainless Steel | 3.907 |  | 200 | 12/15/2015 12:00:00 AM
PT Coupling | H034648-100 | 3.94 | 3.958 | 0.47 | 0.479 | Cam and Groove | Ductile Iron | 1800530 | 30E DUCTILE | 54330400 | Sleeve | Stainless Steel | 3.907 |  | 200 | 12/15/2015 12:00:00 AM
PT Coupling | H034648-100 | 3.94 | 3.958 | 0.47 | 0.479 | Cam and Groove | Ductile Iron | 1800530 | 30E DUCTILE | 54030400 | Ferrule | Steel | 3.907 |  | 200 | 12/15/2015 12:00:00 AM
PT Coupling | H034648-100 | 3.94 | 3.958 | 0.47 | 0.479 | Cam and Groove | Ductile Iron | 1800530 | 30E DUCTILE | 54230400 | Sleeve | Steel | 3.907 |  | 200 | 12/15/2015 12:00:00 AM
PT Coupling | H034648-100 | 3.94 | 3.958 | 0.47 | 0.479 | Cam and Groove | Hastealloy | 2600330 | 30C HASTELLOY® C | 54930400 | Sleeve | Aluminum | 3.907 |  | 200 | 12/15/2015 12:00:00 AM
PT Coupling | H034648-100 | 3.94 | 3.958 | 0.47 | 0.479 | Cam and Groove | Hastealloy | 2600330 | 30C HASTELLOY® C | 54130400 | Ferrule | Stainless Steel | 3.907 |  | 200 | 12/15/2015 12:00:00 AM
PT Coupling | H034648-100 | 3.94 | 3.958 | 0.47 | 0.479 | Cam and Groove | Hastealloy | 2600330 | 30C HASTELLOY® C | 54330400 | Sleeve | Stainless Steel | 3.907 |  | 200 | 12/15/2015 12:00:00 AM
PT Coupling | H034648-100 | 3.94 | 3.958 | 0.47 | 0.479 | Cam and Groove | Hastealloy | 2600330 | 30C HASTELLOY® C | 54030400 | Ferrule | Steel | 3.907 |  | 200 | 12/15/2015 12:00:00 AM
PT Coupling | H034648-100 | 3.94 | 3.958 | 0.47 | 0.479 | Cam and Groove | Hastealloy | 2600330 | 30C HASTELLOY® C | 54230400 | Sleeve | Steel | 3.907 |  | 200 | 12/15/2015 12:00:00 AM
PT Coupling | H034648-100 | 3.94 | 3.958 | 0.47 | 0.479 | Cam and Groove | Hastealloy | 2600530 | 30E HASTELLOY® C | 54930400 | Sleeve | Aluminum | 3.907 |  | 200 | 12/15/2015 12:00:00 AM
PT Coupling | H034648-100 | 3.94 | 3.958 | 0.47 | 0.479 | Cam and Groove | Hastealloy | 2600530 | 30E HASTELLOY® C | 54130400 | Ferrule | Stainless Steel | 3.907 |  | 200 | 12/15/2015 12:00:00 AM
PT Coupling | H034648-100 | 3.94 | 3.958 | 0.47 | 0.479 | Cam and Groove | Hastealloy | 2600530 | 30E HASTELLOY® C | 54330400 | Sleeve | Stainless Steel | 3.907 |  | 200 | 12/15/2015 12:00:00 AM
PT Coupling | H034648-100 | 3.94 | 3.958 | 0.47 | 0.479 | Cam and Groove | Hastealloy | 2600530 | 30E HASTELLOY® C | 54030400 | Ferrule | Steel | 3.907 |  | 200 | 12/15/2015 12:00:00 AM
PT Coupling | H034648-100 | 3.94 | 3.958 | 0.47 | 0.479 | Cam and Groove | Hastealloy | 2600530 | 30E HASTELLOY® C | 54230400 | Sleeve | Steel | 3.907 |  | 200 | 12/15/2015 12:00:00 AM
PT Coupling | H034648-100 | 3.94 | 3.958 | 0.47 | 0.479 | Cam and Groove | Monel | 2200330 | 30C MONEL | 54930400 | Sleeve | Aluminum | 3.907 |  | 200 | 12/15/2015 12:00:00 AM
PT Coupling | H034648-100 | 3.94 | 3.958 | 0.47 | 0.479 | Cam and Groove | Monel | 2200330 | 30C MONEL | 54130400 | Ferrule | Stainless Steel | 3.907 |  | 200 | 12/15/2015 12:00:00 AM
PT Coupling | H034648-100 | 3.94 | 3.958 | 0.47 | 0.479 | Cam and Groove | Monel | 2200330 | 30C MONEL | 54330400 | Sleeve | Stainless Steel | 3.907 |  | 200 | 12/15/2015 12:00:00 AM
PT Coupling | H034648-100 | 3.94 | 3.958 | 0.47 | 0.479 | Cam and Groove | Monel | 2200330 | 30C MONEL | 54030400 | Ferrule | Steel | 3.907 |  | 200 | 12/15/2015 12:00:00 AM
PT Coupling | H034648-100 | 3.94 | 3.958 | 0.47 | 0.479 | Cam and Groove | Monel | 2200330 | 30C MONEL | 54230400 | Sleeve | Steel | 3.907 |  | 200 | 12/15/2015 12:00:00 AM
PT Coupling | H034648-100 | 3.94 | 3.958 | 0.47 | 0.479 | Cam and Groove | Monel | 2200530 | 30E MONEL | 54930400 | Sleeve | Aluminum | 3.907 |  | 200 | 12/15/2015 12:00:00 AM
PT Coupling | H034648-100 | 3.94 | 3.958 | 0.47 | 0.479 | Cam and Groove | Monel | 2200530 | 30E MONEL | 54130400 | Ferrule | Stainless Steel | 3.907 |  | 200 | 12/15/2015 12:00:00 AM
PT Coupling | H034648-100 | 3.94 | 3.958 | 0.47 | 0.479 | Cam and Groove | Monel | 2200530 | 30E MONEL | 54330400 | Sleeve | Stainless Steel | 3.907 |  | 200 | 12/15/2015 12:00:00 AM
PT Coupling | H034648-100 | 3.94 | 3.958 | 0.47 | 0.479 | Cam and Groove | Monel | 2200530 | 30E MONEL | 54030400 | Ferrule | Steel | 3.907 |  | 200 | 12/15/2015 12:00:00 AM
PT Coupling | H034648-100 | 3.94 | 3.958 | 0.47 | 0.479 | Cam and Groove | Monel | 2200530 | 30E MONEL | 54230400 | Sleeve | Steel | 3.907 |  | 200 | 12/15/2015 12:00:00 AM
PT Coupling | H034648-100 | 3.94 | 3.958 | 0.47 | 0.479 | Cam and Groove | Stainless Steel | 1400330 | 30C SS | 54930400 | Sleeve | Aluminum | 3.907 |  | 200 | 12/15/2015 12:00:00 AM
PT Coupling | H034648-100 | 3.94 | 3.958 | 0.47 | 0.479 | Cam and Groove | Stainless Steel | 1400330 | 30C SS | 54130400 | Ferrule | Stainless Steel | 3.907 |  | 200 | 12/15/2015 12:00:00 AM
PT Coupling | H034648-100 | 3.94 | 3.958 | 0.47 | 0.479 | Cam and Groove | Stainless Steel | 1400330 | 30C SS | 54330400 | Sleeve | Stainless Steel | 3.907 |  | 200 | 12/15/2015 12:00:00 AM
PT Coupling | H034648-100 | 3.94 | 3.958 | 0.47 | 0.479 | Cam and Groove | Stainless Steel | 1400330 | 30C SS | 54030400 | Ferrule | Steel | 3.907 |  | 200 | 12/15/2015 12:00:00 AM
PT Coupling | H034648-100 | 3.94 | 3.958 | 0.47 | 0.479 | Cam and Groove | Stainless Steel | 1400330 | 30C SS | 54230400 | Sleeve | Steel | 3.907 |  | 200 | 12/15/2015 12:00:00 AM
PT Coupling | H034648-100 | 3.94 | 3.958 | 0.47 | 0.479 | Cam and Groove | Stainless Steel | 1400330L2 | 30C SS SLII | 54930400 | Sleeve | Aluminum | 3.907 |  | 200 | 12/15/2015 12:00:00 AM
PT Coupling | H034648-100 | 3.94 | 3.958 | 0.47 | 0.479 | Cam and Groove | Stainless Steel | 1400330L2 | 30C SS SLII | 54130400 | Ferrule | Stainless Steel | 3.907 |  | 200 | 12/15/2015 12:00:00 AM
PT Coupling | H034648-100 | 3.94 | 3.958 | 0.47 | 0.479 | Cam and Groove | Stainless Steel | 1400330L2 | 30C SS SLII | 54330400 | Sleeve | Stainless Steel | 3.907 |  | 200 | 12/15/2015 12:00:00 AM
PT Coupling | H034648-100 | 3.94 | 3.958 | 0.47 | 0.479 | Cam and Groove | Stainless Steel | 1400330L2 | 30C SS SLII | 54030400 | Ferrule | Steel | 3.907 |  | 200 | 12/15/2015 12:00:00 AM
PT Coupling | H034648-100 | 3.94 | 3.958 | 0.47 | 0.479 | Cam and Groove | Stainless Steel | 1400330L2 | 30C SS SLII | 54230400 | Sleeve | Steel | 3.907 |  | 200 | 12/15/2015 12:00:00 AM
PT Coupling | H034648-100 | 3.94 | 3.958 | 0.47 | 0.479 | Cam and Groove | Stainless Steel | 1400530 | 30E SS | 54930400 | Sleeve | Aluminum | 3.907 |  | 200 | 12/15/2015 12:00:00 AM
PT Coupling | H034648-100 | 3.94 | 3.958 | 0.47 | 0.479 | Cam and Groove | Stainless Steel | 1400530 | 30E SS | 54130400 | Ferrule | Stainless Steel | 3.907 |  | 200 | 12/15/2015 12:00:00 AM
PT Coupling | H034648-100 | 3.94 | 3.958 | 0.47 | 0.479 | Cam and Groove | Stainless Steel | 1400530 | 30E SS | 54330400 | Sleeve | Stainless Steel | 3.907 |  | 200 | 12/15/2015 12:00:00 AM
PT Coupling | H034648-100 | 3.94 | 3.958 | 0.47 | 0.479 | Cam and Groove | Stainless Steel | 1400530 | 30E SS | 54030400 | Ferrule | Steel | 3.907 |  | 200 | 12/15/2015 12:00:00 AM
PT Coupling | H034648-100 | 3.94 | 3.958 | 0.47 | 0.479 | Cam and Groove | Stainless Steel | 1400530 | 30E SS | 54230400 | Sleeve | Steel | 3.907 |  | 200 | 12/15/2015 12:00:00 AM
PT Coupling | H034648-100 | 3.94 | 3.958 | 0.47 | 0.479 | Interlocking Crimp Stem | Stainless Steel | 5713002 | 30TMC50SS BODY | 54930400 | Sleeve | Aluminum | 3.907 |  | 600 | 12/15/2015 12:00:00 AM
PT Coupling | H034648-100 | 3.94 | 3.958 | 0.47 | 0.479 | Interlocking Crimp Stem | Stainless Steel | 5713002 | 30TMC50SS BODY | 54130400 | Ferrule | Stainless Steel | 3.907 |  | 600 | 12/15/2015 12:00:00 AM
PT Coupling | H034648-100 | 3.94 | 3.958 | 0.47 | 0.479 | Interlocking Crimp Stem | Stainless Steel | 5713002 | 30TMC50SS BODY | 54330400 | Sleeve | Stainless Steel | 3.907 |  | 600 | 12/15/2015 12:00:00 AM
PT Coupling | H034648-100 | 3.94 | 3.958 | 0.47 | 0.479 | Interlocking Crimp Stem | Stainless Steel | 5713002 | 30TMC50SS BODY | 54030400 | Ferrule | Steel | 3.907 |  | 600 | 12/15/2015 12:00:00 AM
PT Coupling | H034648-100 | 3.94 | 3.958 | 0.47 | 0.479 | Interlocking Crimp Stem | Stainless Steel | 5713002 | 30TMC50SS BODY | 54230400 | Sleeve | Steel | 3.907 |  | 600 | 12/15/2015 12:00:00 AM
PT Coupling | H034648-100 | 3.94 | 3.958 | 0.47 | 0.479 | Interlocking Crimp Stem | Stainless Steel | 5713014 | 30WC50SS BODY 304SS | 54930400 | Sleeve | Aluminum | 3.907 |  | 600 | 12/15/2015 12:00:00 AM
PT Coupling | H034648-100 | 3.94 | 3.958 | 0.47 | 0.479 | Interlocking Crimp Stem | Stainless Steel | 5713014 | 30WC50SS BODY 304SS | 54130400 | Ferrule | Stainless Steel | 3.907 |  | 600 | 12/15/2015 12:00:00 AM
PT Coupling | H034648-100 | 3.94 | 3.958 | 0.47 | 0.479 | Interlocking Crimp Stem | Stainless Steel | 5713014 | 30WC50SS BODY 304SS | 54330400 | Sleeve | Stainless Steel | 3.907 |  | 600 | 12/15/2015 12:00:00 AM
PT Coupling | H034648-100 | 3.94 | 3.958 | 0.47 | 0.479 | Interlocking Crimp Stem | Stainless Steel | 5713014 | 30WC50SS BODY 304SS | 54030400 | Ferrule | Steel | 3.907 |  | 600 | 12/15/2015 12:00:00 AM
PT Coupling | H034648-100 | 3.94 | 3.958 | 0.47 | 0.479 | Interlocking Crimp Stem | Stainless Steel | 5713014 | 30WC50SS BODY 304SS | 54230400 | Sleeve | Steel | 3.907 |  | 600 | 12/15/2015 12:00:00 AM
PT Coupling | H034648-100 | 3.94 | 3.958 | 0.47 | 0.479 | Interlocking Crimp Stem | Stainless Steel | 5713016 | 30VC50SS BODY | 54930400 | Sleeve | Aluminum | 3.907 |  | 600 | 12/15/2015 12:00:00 AM
PT Coupling | H034648-100 | 3.94 | 3.958 | 0.47 | 0.479 | Interlocking Crimp Stem | Stainless Steel | 5713016 | 30VC50SS BODY | 54130400 | Ferrule | Stainless Steel | 3.907 |  | 600 | 12/15/2015 12:00:00 AM
PT Coupling | H034648-100 | 3.94 | 3.958 | 0.47 | 0.479 | Interlocking Crimp Stem | Stainless Steel | 5713016 | 30VC50SS BODY | 54330400 | Sleeve | Stainless Steel | 3.907 |  | 600 | 12/15/2015 12:00:00 AM
PT Coupling | H034648-100 | 3.94 | 3.958 | 0.47 | 0.479 | Interlocking Crimp Stem | Stainless Steel | 5713016 | 30VC50SS BODY | 54030400 | Ferrule | Steel | 3.907 |  | 600 | 12/15/2015 12:00:00 AM
PT Coupling | H034648-100 | 3.94 | 3.958 | 0.47 | 0.479 | Interlocking Crimp Stem | Stainless Steel | 5713016 | 30VC50SS BODY | 54230400 | Sleeve | Steel | 3.907 |  | 600 | 12/15/2015 12:00:00 AM
PT Coupling | H034648-100 | 3.94 | 3.958 | 0.47 | 0.479 | Combination Nipple | Stainless Steel | 84640300 | PTCN300 316SS | 54930400 | Sleeve | Aluminum | 3.907 |  | 200 | 12/15/2015 12:00:00 AM
PT Coupling | H034648-100 | 3.94 | 3.958 | 0.47 | 0.479 | Combination Nipple | Stainless Steel | 84640300 | PTCN300 316SS | 54130400 | Ferrule | Stainless Steel | 3.907 |  | 200 | 12/15/2015 12:00:00 AM
PT Coupling | H034648-100 | 3.94 | 3.958 | 0.47 | 0.479 | Combination Nipple | Stainless Steel | 84640300 | PTCN300 316SS | 54330400 | Sleeve | Stainless Steel | 3.907 |  | 200 | 12/15/2015 12:00:00 AM
PT Coupling | H034648-100 | 3.94 | 3.958 | 0.47 | 0.479 | Combination Nipple | Stainless Steel | 84640300 | PTCN300 316SS | 54030400 | Ferrule | Steel | 3.907 |  | 200 | 12/15/2015 12:00:00 AM
PT Coupling | H034648-100 | 3.94 | 3.958 | 0.47 | 0.479 | Combination Nipple | Stainless Steel | 84640300 | PTCN300 316SS | 54230400 | Sleeve | Steel | 3.907 |  | 200 | 12/15/2015 12:00:00 AM
PT Coupling | H034648-100 | 3.94 | 3.958 | 0.47 | 0.479 | Combination Nipple | Stainless Steel | 84640300N | PTCN300N 316SS WELD END | 54930400 | Sleeve | Aluminum | 3.907 |  | 200 | 12/15/2015 12:00:00 AM
PT Coupling | H034648-100 | 3.94 | 3.958 | 0.47 | 0.479 | Combination Nipple | Stainless Steel | 84640300N | PTCN300N 316SS WELD END | 54130400 | Ferrule | Stainless Steel | 3.907 |  | 200 | 12/15/2015 12:00:00 AM
PT Coupling | H034648-100 | 3.94 | 3.958 | 0.47 | 0.479 | Combination Nipple | Stainless Steel | 84640300N | PTCN300N 316SS WELD END | 54330400 | Sleeve | Stainless Steel | 3.907 |  | 200 | 12/15/2015 12:00:00 AM
PT Coupling | H034648-100 | 3.94 | 3.958 | 0.47 | 0.479 | Combination Nipple | Stainless Steel | 84640300N | PTCN300N 316SS WELD END | 54030400 | Ferrule | Steel | 3.907 |  | 200 | 12/15/2015 12:00:00 AM
PT Coupling | H034648-100 | 3.94 | 3.958 | 0.47 | 0.479 | Combination Nipple | Stainless Steel | 84640300N | PTCN300N 316SS WELD END | 54230400 | Sleeve | Steel | 3.907 |  | 200 | 12/15/2015 12:00:00 AM
PT Coupling | H034648-100 | 3.94 | 3.958 | 0.47 | 0.479 | Cam and Groove | Steel | 2400330 | 30C CS | 54930400 | Sleeve | Aluminum | 3.907 |  | 200 | 12/15/2015 12:00:00 AM
PT Coupling | H034648-100 | 3.94 | 3.958 | 0.47 | 0.479 | Cam and Groove | Steel | 2400330 | 30C CS | 54130400 | Ferrule | Stainless Steel | 3.907 |  | 200 | 12/15/2015 12:00:00 AM
PT Coupling | H034648-100 | 3.94 | 3.958 | 0.47 | 0.479 | Cam and Groove | Steel | 2400330 | 30C CS | 54330400 | Sleeve | Stainless Steel | 3.907 |  | 200 | 12/15/2015 12:00:00 AM
PT Coupling | H034648-100 | 3.94 | 3.958 | 0.47 | 0.479 | Cam and Groove | Steel | 2400330 | 30C CS | 54030400 | Ferrule | Steel | 3.907 |  | 200 | 12/15/2015 12:00:00 AM
PT Coupling | H034648-100 | 3.94 | 3.958 | 0.47 | 0.479 | Cam and Groove | Steel | 2400330 | 30C CS | 54230400 | Sleeve | Steel | 3.907 |  | 200 | 12/15/2015 12:00:00 AM
PT Coupling | H034648-100 | 3.94 | 3.958 | 0.47 | 0.479 | Cam and Groove | Steel | 2400530 | 30E CS | 54930400 | Sleeve | Aluminum | 3.907 |  | 200 | 12/15/2015 12:00:00 AM
PT Coupling | H034648-100 | 3.94 | 3.958 | 0.47 | 0.479 | Cam and Groove | Steel | 2400530 | 30E CS | 54130400 | Ferrule | Stainless Steel | 3.907 |  | 200 | 12/15/2015 12:00:00 AM
PT Coupling | H034648-100 | 3.94 | 3.958 | 0.47 | 0.479 | Cam and Groove | Steel | 2400530 | 30E CS | 54330400 | Sleeve | Stainless Steel | 3.907 |  | 200 | 12/15/2015 12:00:00 AM
PT Coupling | H034648-100 | 3.94 | 3.958 | 0.47 | 0.479 | Cam and Groove | Steel | 2400530 | 30E CS | 54030400 | Ferrule | Steel | 3.907 |  | 200 | 12/15/2015 12:00:00 AM
PT Coupling | H034648-100 | 3.94 | 3.958 | 0.47 | 0.479 | Cam and Groove | Steel | 2400530 | 30E CS | 54230400 | Sleeve | Steel | 3.907 |  | 200 | 12/15/2015 12:00:00 AM
PT Coupling | H034648-100 | 3.94 | 3.958 | 0.47 | 0.479 | Interlocking Crimp Stem | Steel | 5703002 | 30TMC50CS BODY | 54930400 | Sleeve | Aluminum | 3.907 |  | 600 | 12/15/2015 12:00:00 AM
PT Coupling | H034648-100 | 3.94 | 3.958 | 0.47 | 0.479 | Interlocking Crimp Stem | Steel | 5703002 | 30TMC50CS BODY | 54130400 | Ferrule | Stainless Steel | 3.907 |  | 600 | 12/15/2015 12:00:00 AM
PT Coupling | H034648-100 | 3.94 | 3.958 | 0.47 | 0.479 | Interlocking Crimp Stem | Steel | 5703002 | 30TMC50CS BODY | 54330400 | Sleeve | Stainless Steel | 3.907 |  | 600 | 12/15/2015 12:00:00 AM
PT Coupling | H034648-100 | 3.94 | 3.958 | 0.47 | 0.479 | Interlocking Crimp Stem | Steel | 5703002 | 30TMC50CS BODY | 54030400 | Ferrule | Steel | 3.907 |  | 600 | 12/15/2015 12:00:00 AM
PT Coupling | H034648-100 | 3.94 | 3.958 | 0.47 | 0.479 | Interlocking Crimp Stem | Steel | 5703002 | 30TMC50CS BODY | 54230400 | Sleeve | Steel | 3.907 |  | 600 | 12/15/2015 12:00:00 AM
PT Coupling | H034648-100 | 3.94 | 3.958 | 0.47 | 0.479 | Interlocking Crimp Stem | Steel | 5703014 | 30WC50CS BODY | 54930400 | Sleeve | Aluminum | 3.907 |  | 600 | 12/15/2015 12:00:00 AM
PT Coupling | H034648-100 | 3.94 | 3.958 | 0.47 | 0.479 | Interlocking Crimp Stem | Steel | 5703014 | 30WC50CS BODY | 54130400 | Ferrule | Stainless Steel | 3.907 |  | 600 | 12/15/2015 12:00:00 AM
PT Coupling | H034648-100 | 3.94 | 3.958 | 0.47 | 0.479 | Interlocking Crimp Stem | Steel | 5703014 | 30WC50CS BODY | 54330400 | Sleeve | Stainless Steel | 3.907 |  | 600 | 12/15/2015 12:00:00 AM
PT Coupling | H034648-100 | 3.94 | 3.958 | 0.47 | 0.479 | Interlocking Crimp Stem | Steel | 5703014 | 30WC50CS BODY | 54030400 | Ferrule | Steel | 3.907 |  | 600 | 12/15/2015 12:00:00 AM
PT Coupling | H034648-100 | 3.94 | 3.958 | 0.47 | 0.479 | Interlocking Crimp Stem | Steel | 5703014 | 30WC50CS BODY | 54230400 | Sleeve | Steel | 3.907 |  | 600 | 12/15/2015 12:00:00 AM
PT Coupling | H034648-100 | 3.94 | 3.958 | 0.47 | 0.479 | Interlocking Crimp Stem | Steel | 5703016 | 30VC50CS BODY | 54930400 | Sleeve | Aluminum | 3.907 |  | 600 | 12/15/2015 12:00:00 AM
PT Coupling | H034648-100 | 3.94 | 3.958 | 0.47 | 0.479 | Interlocking Crimp Stem | Steel | 5703016 | 30VC50CS BODY | 54130400 | Ferrule | Stainless Steel | 3.907 |  | 600 | 12/15/2015 12:00:00 AM
PT Coupling | H034648-100 | 3.94 | 3.958 | 0.47 | 0.479 | Interlocking Crimp Stem | Steel | 5703016 | 30VC50CS BODY | 54330400 | Sleeve | Stainless Steel | 3.907 |  | 600 | 12/15/2015 12:00:00 AM
PT Coupling | H034648-100 | 3.94 | 3.958 | 0.47 | 0.479 | Interlocking Crimp Stem | Steel | 5703016 | 30VC50CS BODY | 54030400 | Ferrule | Steel | 3.907 |  | 600 | 12/15/2015 12:00:00 AM
PT Coupling | H034648-100 | 3.94 | 3.958 | 0.47 | 0.479 | Interlocking Crimp Stem | Steel | 5703016 | 30VC50CS BODY | 54230400 | Sleeve | Steel | 3.907 |  | 600 | 12/15/2015 12:00:00 AM
PT Coupling | H034648-100 | 3.94 | 3.958 | 0.47 | 0.479 | Combination Nipple | Steel | 82640300 | PTCN300 STEEL | 54930400 | Sleeve | Aluminum | 3.907 |  | 200 | 12/15/2015 12:00:00 AM
PT Coupling | H034648-100 | 3.94 | 3.958 | 0.47 | 0.479 | Combination Nipple | Steel | 82640300 | PTCN300 STEEL | 54130400 | Ferrule | Stainless Steel | 3.907 |  | 200 | 12/15/2015 12:00:00 AM
PT Coupling | H034648-100 | 3.94 | 3.958 | 0.47 | 0.479 | Combination Nipple | Steel | 82640300 | PTCN300 STEEL | 54330400 | Sleeve | Stainless Steel | 3.907 |  | 200 | 12/15/2015 12:00:00 AM
PT Coupling | H034648-100 | 3.94 | 3.958 | 0.47 | 0.479 | Combination Nipple | Steel | 82640300 | PTCN300 STEEL | 54030400 | Ferrule | Steel | 3.907 |  | 200 | 12/15/2015 12:00:00 AM
PT Coupling | H034648-100 | 3.94 | 3.958 | 0.47 | 0.479 | Combination Nipple | Steel | 82640300 | PTCN300 STEEL | 54230400 | Sleeve | Steel | 3.907 |  | 200 | 12/15/2015 12:00:00 AM
PT Coupling | H034648-100 | 3.94 | 3.958 | 0.47 | 0.479 | Combination Nipple | Steel | 82640300N | PTCN300N STEEL WELD END | 54930400 | Sleeve | Aluminum | 3.907 |  | 200 | 12/15/2015 12:00:00 AM
PT Coupling | H034648-100 | 3.94 | 3.958 | 0.47 | 0.479 | Combination Nipple | Steel | 82640300N | PTCN300N STEEL WELD END | 54130400 | Ferrule | Stainless Steel | 3.907 |  | 200 | 12/15/2015 12:00:00 AM
PT Coupling | H034648-100 | 3.94 | 3.958 | 0.47 | 0.479 | Combination Nipple | Steel | 82640300N | PTCN300N STEEL WELD END | 54330400 | Sleeve | Stainless Steel | 3.907 |  | 200 | 12/15/2015 12:00:00 AM
PT Coupling | H034648-100 | 3.94 | 3.958 | 0.47 | 0.479 | Combination Nipple | Steel | 82640300N | PTCN300N STEEL WELD END | 54030400 | Ferrule | Steel | 3.907 |  | 200 | 12/15/2015 12:00:00 AM
PT Coupling | H034648-100 | 3.94 | 3.958 | 0.47 | 0.479 | Combination Nipple | Steel | 82640300N | PTCN300N STEEL WELD END | 54230400 | Sleeve | Steel | 3.907 |  | 200 | 12/15/2015 12:00:00 AM
PT Coupling | H034648-100 | 3.94 | 3.958 | 0.47 | 0.479 | Combination Nipple | Steel | 83640300 | PTCN300 STEEL PLATED | 54930400 | Sleeve | Aluminum | 3.907 |  | 200 | 12/15/2015 12:00:00 AM
PT Coupling | H034648-100 | 3.94 | 3.958 | 0.47 | 0.479 | Combination Nipple | Steel | 83640300 | PTCN300 STEEL PLATED | 54130400 | Ferrule | Stainless Steel | 3.907 |  | 200 | 12/15/2015 12:00:00 AM
PT Coupling | H034648-100 | 3.94 | 3.958 | 0.47 | 0.479 | Combination Nipple | Steel | 83640300 | PTCN300 STEEL PLATED | 54330400 | Sleeve | Stainless Steel | 3.907 |  | 200 | 12/15/2015 12:00:00 AM
PT Coupling | H034648-100 | 3.94 | 3.958 | 0.47 | 0.479 | Combination Nipple | Steel | 83640300 | PTCN300 STEEL PLATED | 54030400 | Ferrule | Steel | 3.907 |  | 200 | 12/15/2015 12:00:00 AM
PT Coupling | H034648-100 | 3.94 | 3.958 | 0.47 | 0.479 | Combination Nipple | Steel | 83640300 | PTCN300 STEEL PLATED | 54230400 | Sleeve | Steel | 3.907 |  | 200 | 12/15/2015 12:00:00 AM