## Supplier Crimp Specs
Supplier Name | Hose Part Number | Min Hose OD (inch) | Max Hose OD (inch) | Min Wall Thickness (inch) | Max Wall Thickness (inch) | Attachment Style | Fitting Material | Fitting Option | Fitting Description | Mating Sleeve / Ferrule | Sleeve / Ferrule Description | Sleeve / Ferrule Material | Crimp Diameter Recommendation (inch) | Crimp Position (inch) | Working PSI | Revision Date
Dixon | H036432 | 2.336 | 2.351 | 0.168 | 0.175 | Cam and Groove | Aluminum | 200-C-AL | Dixon Coupler x Hose Shank | CS200-3CS | Sleeve | Steel | 2.39 |  | 250 | 12/14/2015 12:00:00 AM
Dixon | H036432 | 2.336 | 2.351 | 0.168 | 0.175 | Cam and Groove | Aluminum | 200-E-AL | Dixon Adapter x Hose Shank | CS200-3CS | Sleeve | Steel | 2.39 |  | 250 | 12/14/2015 12:00:00 AM
PT Coupling | H036432 | 2.34 | 2.358 | 0.17 | 0.179 | Cam and Groove | Aluminum | 1000320 | 20C ALUM HBS | 54120214 | Ferrule | Stainless Steel | 2.403 |  | 250 | 12/15/2015 12:00:00 AM
Dixon | H036432 | 2.352 | 2.366 | 0.176 | 0.183 | Cam and Groove | Aluminum | 200-C-AL | Dixon Coupler x Hose Shank | CS200-3CS | Sleeve | Steel | 2.402 |  | 250 | 12/14/2015 12:00:00 AM
Dixon | H036432 | 2.352 | 2.366 | 0.176 | 0.183 | Cam and Groove | Aluminum | 200-E-AL | Dixon Adapter x Hose Shank | CS200-3CS | Sleeve | Steel | 2.402 |  | 250 | 12/14/2015 12:00:00 AM
PT Coupling | H036432 | 2.36 | 2.378 | 0.18 | 0.189 | Cam and Groove | Aluminum | 1000320 | 20C ALUM HBS | 54120214 | Ferrule | Stainless Steel | 2.4186 |  | 250 | 12/15/2015 12:00:00 AM
Dixon | H036432 | 2.367 | 2.382 | 0.184 | 0.19 | Cam and Groove | Aluminum | 200-C-AL | Dixon Coupler x Hose Shank | CS200-3CS | Sleeve | Steel | 2.415 |  | 250 | 12/14/2015 12:00:00 AM
Dixon | H036432 | 2.367 | 2.382 | 0.184 | 0.19 | Cam and Groove | Aluminum | 200-E-AL | Dixon Adapter x Hose Shank | CS200-3CS | Sleeve | Steel | 2.415 |  | 250 | 12/14/2015 12:00:00 AM
PT Coupling | H036432 | 2.38 | 2.398 | 0.19 | 0.199 | Cam and Groove | Aluminum | 1000320 | 20C ALUM HBS | 54120214 | Ferrule | Stainless Steel | 2.4342 |  | 250 | 12/15/2015 12:00:00 AM
Dixon | H036432 | 2.383 | 2.397 | 0.191 | 0.198 | Cam and Groove | Aluminum | 200-C-AL | Dixon Coupler x Hose Shank | CS200-4CS | Sleeve | Steel | 2.431 |  | 250 | 12/14/2015 12:00:00 AM
Dixon | H036432 | 2.383 | 2.397 | 0.191 | 0.198 | Cam and Groove | Aluminum | 200-E-AL | Dixon Adapter x Hose Shank | CS200-4CS | Sleeve | Steel | 2.431 |  | 250 | 12/14/2015 12:00:00 AM
Dixon | H036432 | 2.398 | 2.413 | 0.199 | 0.206 | Cam and Groove | Aluminum | 200-C-AL | Dixon Coupler x Hose Shank | CS200-4CS | Sleeve | Steel | 2.443 |  | 250 | 12/14/2015 12:00:00 AM
Dixon | H036432 | 2.398 | 2.413 | 0.199 | 0.206 | Cam and Groove | Aluminum | 200-E-AL | Dixon Adapter x Hose Shank | CS200-4CS | Sleeve | Steel | 2.443 |  | 250 | 12/14/2015 12:00:00 AM
PT Coupling | H036432 | 2.4 | 2.418 | 0.2 | 0.209 | Cam and Groove | Aluminum | 1000320 | 20C ALUM HBS | 54120216 | Ferrule | Stainless Steel | 2.4498 |  | 250 | 12/15/2015 12:00:00 AM
PT Coupling | H036432 | 2.4 | 2.418 | 0.2 | 0.209 | Cam and Groove | Aluminum | 1000320L2 | 20C ALUM SLII SLS | 54120216 | Ferrule | Stainless Steel | 2.4498 |  | 250 | 12/15/2015 12:00:00 AM
PT Coupling | H036432 | 2.4 | 2.418 | 0.2 | 0.209 | Cam and Groove | Aluminum | 1000320L2 | 20C ALUM SLII SLS | 54320216 | Sleeve | Stainless Steel | 2.4498 |  | 250 | 12/15/2015 12:00:00 AM
PT Coupling | H036432 | 2.4 | 2.418 | 0.2 | 0.209 | Cam and Groove | Aluminum | 1000320L2 | 20C ALUM SLII SLS | 54020216 | Ferrule | Steel | 2.4498 |  | 250 | 12/15/2015 12:00:00 AM
PT Coupling | H036432 | 2.4 | 2.418 | 0.2 | 0.209 | Cam and Groove | Aluminum | 1000320L2 | 20C ALUM SLII SLS | 54220216 | Sleeve | Steel | 2.4498 |  | 250 | 12/15/2015 12:00:00 AM
PT Coupling | H036432 | 2.4 | 2.418 | 0.2 | 0.209 | Cam and Groove | Aluminum | 1000520 | 20E ALUM | 54920216 | Sleeve | Aluminum | 2.4498 |  | 250 | 12/15/2015 12:00:00 AM
PT Coupling | H036432 | 2.4 | 2.418 | 0.2 | 0.209 | Cam and Groove | Aluminum | 1000520 | 20E ALUM | 54120216 | Ferrule | Stainless Steel | 2.4498 |  | 250 | 12/15/2015 12:00:00 AM
PT Coupling | H036432 | 2.4 | 2.418 | 0.2 | 0.209 | Cam and Groove | Aluminum | 1000520 | 20E ALUM | 54320216 | Sleeve | Stainless Steel | 2.4498 |  | 250 | 12/15/2015 12:00:00 AM
PT Coupling | H036432 | 2.4 | 2.418 | 0.2 | 0.209 | Cam and Groove | Aluminum | 1000520 | 20E ALUM | 54020216 | Ferrule | Steel | 2.4498 |  | 250 | 12/15/2015 12:00:00 AM
PT Coupling | H036432 | 2.4 | 2.418 | 0.2 | 0.209 | Cam and Groove | Aluminum | 1000520 | 20E ALUM | 54220216 | Sleeve | Steel | 2.4498 |  | 250 | 12/15/2015 12:00:00 AM
PT Coupling | H036432 | 2.4 | 2.418 | 0.2 | 0.209 | Cam and Groove | Aluminum | 1070320 | 20C ALUM HB | 54920216 | Sleeve | Aluminum | 2.4498 |  | 250 | 12/15/2015 12:00:00 AM
PT Coupling | H036432 | 2.4 | 2.418 | 0.2 | 0.209 | Cam and Groove | Aluminum | 1070320 | 20C ALUM HB | 54120216 | Ferrule | Stainless Steel | 2.4498 |  | 250 | 12/15/2015 12:00:00 AM
PT Coupling | H036432 | 2.4 | 2.418 | 0.2 | 0.209 | Cam and Groove | Aluminum | 1070320 | 20C ALUM HB | 54320216 | Sleeve | Stainless Steel | 2.4498 |  | 250 | 12/15/2015 12:00:00 AM
PT Coupling | H036432 | 2.4 | 2.418 | 0.2 | 0.209 | Cam and Groove | Aluminum | 1070320 | 20C ALUM HB | 54020216 | Ferrule | Steel | 2.4498 |  | 250 | 12/15/2015 12:00:00 AM
PT Coupling | H036432 | 2.4 | 2.418 | 0.2 | 0.209 | Cam and Groove | Aluminum | 1070320 | 20C ALUM HB | 54220216 | Sleeve | Steel | 2.4498 |  | 250 | 12/15/2015 12:00:00 AM
PT Coupling | H036432 | 2.4 | 2.418 | 0.2 | 0.209 | Cam and Groove | Aluminum | 1070320L2 | 20C ALUM SLII SLB | 54920216 | Sleeve | Aluminum | 2.4498 |  | 250 | 12/15/2015 12:00:00 AM
PT Coupling | H036432 | 2.4 | 2.418 | 0.2 | 0.209 | Cam and Groove | Aluminum | 1070320L2 | 20C ALUM SLII SLB | 54120216 | Ferrule | Stainless Steel | 2.4498 |  | 250 | 12/15/2015 12:00:00 AM
PT Coupling | H036432 | 2.4 | 2.418 | 0.2 | 0.209 | Cam and Groove | Aluminum | 1070320L2 | 20C ALUM SLII SLB | 54320216 | Sleeve | Stainless Steel | 2.4498 |  | 250 | 12/15/2015 12:00:00 AM
PT Coupling | H036432 | 2.4 | 2.418 | 0.2 | 0.209 | Cam and Groove | Aluminum | 1070320L2 | 20C ALUM SLII SLB | 54020216 | Ferrule | Steel | 2.4498 |  | 250 | 12/15/2015 12:00:00 AM
PT Coupling | H036432 | 2.4 | 2.418 | 0.2 | 0.209 | Cam and Groove | Aluminum | 1070320L2 | 20C ALUM SLII SLB | 54220216 | Sleeve | Steel | 2.4498 |  | 250 | 12/15/2015 12:00:00 AM
PT Coupling | H036432 | 2.4 | 2.418 | 0.2 | 0.209 | Interlocking Crimp Stem | Aluminum | 5742002 | 20TMC50AL BODY | 54920216 | Sleeve | Aluminum | 2.4498 |  | 600 | 12/15/2015 12:00:00 AM
PT Coupling | H036432 | 2.4 | 2.418 | 0.2 | 0.209 | Interlocking Crimp Stem | Aluminum | 5742002 | 20TMC50AL BODY | 54120216 | Ferrule | Stainless Steel | 2.4498 |  | 600 | 12/15/2015 12:00:00 AM
PT Coupling | H036432 | 2.4 | 2.418 | 0.2 | 0.209 | Interlocking Crimp Stem | Aluminum | 5742002 | 20TMC50AL BODY | 54320216 | Sleeve | Stainless Steel | 2.4498 |  | 600 | 12/15/2015 12:00:00 AM
PT Coupling | H036432 | 2.4 | 2.418 | 0.2 | 0.209 | Interlocking Crimp Stem | Aluminum | 5742002 | 20TMC50AL BODY | 54020216 | Ferrule | Steel | 2.4498 |  | 600 | 12/15/2015 12:00:00 AM
PT Coupling | H036432 | 2.4 | 2.418 | 0.2 | 0.209 | Interlocking Crimp Stem | Aluminum | 5742002 | 20TMC50AL BODY | 54220216 | Sleeve | Steel | 2.4498 |  | 600 | 12/15/2015 12:00:00 AM
PT Coupling | H036432 | 2.4 | 2.418 | 0.2 | 0.209 | Interlocking Crimp Stem | Aluminum | 5742014 | 20WC50AL | 54920216 | Sleeve | Aluminum | 2.4498 |  | 600 | 12/15/2015 12:00:00 AM
PT Coupling | H036432 | 2.4 | 2.418 | 0.2 | 0.209 | Interlocking Crimp Stem | Aluminum | 5742014 | 20WC50AL | 54120216 | Ferrule | Stainless Steel | 2.4498 |  | 600 | 12/15/2015 12:00:00 AM
PT Coupling | H036432 | 2.4 | 2.418 | 0.2 | 0.209 | Interlocking Crimp Stem | Aluminum | 5742014 | 20WC50AL | 54320216 | Sleeve | Stainless Steel | 2.4498 |  | 600 | 12/15/2015 12:00:00 AM
PT Coupling | H036432 | 2.4 | 2.418 | 0.2 | 0.209 | Interlocking Crimp Stem | Aluminum | 5742014 | 20WC50AL | 54020216 | Ferrule | Steel | 2.4498 |  | 600 | 12/15/2015 12:00:00 AM
PT Coupling | H036432 | 2.4 | 2.418 | 0.2 | 0.209 | Interlocking Crimp Stem | Aluminum | 5742014 | 20WC50AL | 54220216 | Sleeve | Steel | 2.4498 |  | 600 | 12/15/2015 12:00:00 AM
PT Coupling | H036432 | 2.4 | 2.418 | 0.2 | 0.209 | Combination Nipple | Aluminum | 85640200 | PTCN200 ALUMINUM | 54920216 | Sleeve | Aluminum | 2.4498 |  | 250 | 12/15/2015 12:00:00 AM
PT Coupling | H036432 | 2.4 | 2.418 | 0.2 | 0.209 | Combination Nipple | Aluminum | 85640200 | PTCN200 ALUMINUM | 54120216 | Ferrule | Stainless Steel | 2.4498 |  | 250 | 12/15/2015 12:00:00 AM
PT Coupling | H036432 | 2.4 | 2.418 | 0.2 | 0.209 | Combination Nipple | Aluminum | 85640200 | PTCN200 ALUMINUM | 54320216 | Sleeve | Stainless Steel | 2.4498 |  | 250 | 12/15/2015 12:00:00 AM
PT Coupling | H036432 | 2.4 | 2.418 | 0.2 | 0.209 | Combination Nipple | Aluminum | 85640200 | PTCN200 ALUMINUM | 54020216 | Ferrule | Steel | 2.4498 |  | 250 | 12/15/2015 12:00:00 AM
PT Coupling | H036432 | 2.4 | 2.418 | 0.2 | 0.209 | Combination Nipple | Aluminum | 85640200 | PTCN200 ALUMINUM | 54220216 | Sleeve | Steel | 2.4498 |  | 250 | 12/15/2015 12:00:00 AM
PT Coupling | H036432 | 2.4 | 2.418 | 0.2 | 0.209 | Combination Nipple | Aluminum | 85640200N | PTCN200N ALUM WELD END | 54920216 | Sleeve | Aluminum | 2.4498 |  | 250 | 12/15/2015 12:00:00 AM
PT Coupling | H036432 | 2.4 | 2.418 | 0.2 | 0.209 | Combination Nipple | Aluminum | 85640200N | PTCN200N ALUM WELD END | 54120216 | Ferrule | Stainless Steel | 2.4498 |  | 250 | 12/15/2015 12:00:00 AM
PT Coupling | H036432 | 2.4 | 2.418 | 0.2 | 0.209 | Combination Nipple | Aluminum | 85640200N | PTCN200N ALUM WELD END | 54320216 | Sleeve | Stainless Steel | 2.4498 |  | 250 | 12/15/2015 12:00:00 AM
PT Coupling | H036432 | 2.4 | 2.418 | 0.2 | 0.209 | Combination Nipple | Aluminum | 85640200N | PTCN200N ALUM WELD END | 54020216 | Ferrule | Steel | 2.4498 |  | 250 | 12/15/2015 12:00:00 AM
PT Coupling | H036432 | 2.4 | 2.418 | 0.2 | 0.209 | Combination Nipple | Aluminum | 85640200N | PTCN200N ALUM WELD END | 54220216 | Sleeve | Steel | 2.4498 |  | 250 | 12/15/2015 12:00:00 AM
PT Coupling | H036432 | 2.4 | 2.418 | 0.2 | 0.209 | Cam and Groove | Stainless Steel | 1400320 | 20C SS | 54920216 | Sleeve | Aluminum | 2.4498 |  | 250 | 12/15/2015 12:00:00 AM
PT Coupling | H036432 | 2.4 | 2.418 | 0.2 | 0.209 | Cam and Groove | Stainless Steel | 1400320 | 20C SS | 54120216 | Ferrule | Stainless Steel | 2.4498 |  | 250 | 12/15/2015 12:00:00 AM
PT Coupling | H036432 | 2.4 | 2.418 | 0.2 | 0.209 | Cam and Groove | Stainless Steel | 1400320 | 20C SS | 54320216 | Sleeve | Stainless Steel | 2.4498 |  | 250 | 12/15/2015 12:00:00 AM
PT Coupling | H036432 | 2.4 | 2.418 | 0.2 | 0.209 | Cam and Groove | Stainless Steel | 1400320 | 20C SS | 54020216 | Ferrule | Steel | 2.4498 |  | 250 | 12/15/2015 12:00:00 AM
PT Coupling | H036432 | 2.4 | 2.418 | 0.2 | 0.209 | Cam and Groove | Stainless Steel | 1400320 | 20C SS | 54220216 | Sleeve | Steel | 2.4498 |  | 250 | 12/15/2015 12:00:00 AM
PT Coupling | H036432 | 2.4 | 2.418 | 0.2 | 0.209 | Cam and Groove | Stainless Steel | 1400320L2 | 20C SS SLII | 54920216 | Sleeve | Aluminum | 2.4498 |  | 250 | 12/15/2015 12:00:00 AM
PT Coupling | H036432 | 2.4 | 2.418 | 0.2 | 0.209 | Cam and Groove | Stainless Steel | 1400320L2 | 20C SS SLII | 54120216 | Ferrule | Stainless Steel | 2.4498 |  | 250 | 12/15/2015 12:00:00 AM
PT Coupling | H036432 | 2.4 | 2.418 | 0.2 | 0.209 | Cam and Groove | Stainless Steel | 1400320L2 | 20C SS SLII | 54320216 | Sleeve | Stainless Steel | 2.4498 |  | 250 | 12/15/2015 12:00:00 AM
PT Coupling | H036432 | 2.4 | 2.418 | 0.2 | 0.209 | Cam and Groove | Stainless Steel | 1400320L2 | 20C SS SLII | 54020216 | Ferrule | Steel | 2.4498 |  | 250 | 12/15/2015 12:00:00 AM
PT Coupling | H036432 | 2.4 | 2.418 | 0.2 | 0.209 | Cam and Groove | Stainless Steel | 1400320L2 | 20C SS SLII | 54220216 | Sleeve | Steel | 2.4498 |  | 250 | 12/15/2015 12:00:00 AM
PT Coupling | H036432 | 2.4 | 2.418 | 0.2 | 0.209 | Cam and Groove | Stainless Steel | 1400520 | 20E SS | 54920216 | Sleeve | Aluminum | 2.4498 |  | 250 | 12/15/2015 12:00:00 AM
PT Coupling | H036432 | 2.4 | 2.418 | 0.2 | 0.209 | Cam and Groove | Stainless Steel | 1400520 | 20E SS | 54120216 | Ferrule | Stainless Steel | 2.4498 |  | 250 | 12/15/2015 12:00:00 AM
PT Coupling | H036432 | 2.4 | 2.418 | 0.2 | 0.209 | Cam and Groove | Stainless Steel | 1400520 | 20E SS | 54320216 | Sleeve | Stainless Steel | 2.4498 |  | 250 | 12/15/2015 12:00:00 AM
PT Coupling | H036432 | 2.4 | 2.418 | 0.2 | 0.209 | Cam and Groove | Stainless Steel | 1400520 | 20E SS | 54020216 | Ferrule | Steel | 2.4498 |  | 250 | 12/15/2015 12:00:00 AM
PT Coupling | H036432 | 2.4 | 2.418 | 0.2 | 0.209 | Cam and Groove | Stainless Steel | 1400520 | 20E SS | 54220216 | Sleeve | Steel | 2.4498 |  | 250 | 12/15/2015 12:00:00 AM
PT Coupling | H036432 | 2.4 | 2.418 | 0.2 | 0.209 | Interlocking Crimp Stem | Stainless Steel | 5712002 | 20TMC50SS BODY | 54920216 | Sleeve | Aluminum | 2.4498 |  | 600 | 12/15/2015 12:00:00 AM
PT Coupling | H036432 | 2.4 | 2.418 | 0.2 | 0.209 | Interlocking Crimp Stem | Stainless Steel | 5712002 | 20TMC50SS BODY | 54120216 | Ferrule | Stainless Steel | 2.4498 |  | 600 | 12/15/2015 12:00:00 AM
PT Coupling | H036432 | 2.4 | 2.418 | 0.2 | 0.209 | Interlocking Crimp Stem | Stainless Steel | 5712002 | 20TMC50SS BODY | 54320216 | Sleeve | Stainless Steel | 2.4498 |  | 600 | 12/15/2015 12:00:00 AM
PT Coupling | H036432 | 2.4 | 2.418 | 0.2 | 0.209 | Interlocking Crimp Stem | Stainless Steel | 5712002 | 20TMC50SS BODY | 54020216 | Ferrule | Steel | 2.4498 |  | 600 | 12/15/2015 12:00:00 AM
PT Coupling | H036432 | 2.4 | 2.418 | 0.2 | 0.209 | Interlocking Crimp Stem | Stainless Steel | 5712002 | 20TMC50SS BODY | 54220216 | Sleeve | Steel | 2.4498 |  | 600 | 12/15/2015 12:00:00 AM
PT Coupling | H036432 | 2.4 | 2.418 | 0.2 | 0.209 | Interlocking Crimp Stem | Stainless Steel | 5712014 | 20WC50SS BODY | 54920216 | Sleeve | Aluminum | 2.4498 |  | 600 | 12/15/2015 12:00:00 AM
PT Coupling | H036432 | 2.4 | 2.418 | 0.2 | 0.209 | Interlocking Crimp Stem | Stainless Steel | 5712014 | 20WC50SS BODY | 54120216 | Ferrule | Stainless Steel | 2.4498 |  | 600 | 12/15/2015 12:00:00 AM
PT Coupling | H036432 | 2.4 | 2.418 | 0.2 | 0.209 | Interlocking Crimp Stem | Stainless Steel | 5712014 | 20WC50SS BODY | 54320216 | Sleeve | Stainless Steel | 2.4498 |  | 600 | 12/15/2015 12:00:00 AM
PT Coupling | H036432 | 2.4 | 2.418 | 0.2 | 0.209 | Interlocking Crimp Stem | Stainless Steel | 5712014 | 20WC50SS BODY | 54020216 | Ferrule | Steel | 2.4498 |  | 600 | 12/15/2015 12:00:00 AM
PT Coupling | H036432 | 2.4 | 2.418 | 0.2 | 0.209 | Interlocking Crimp Stem | Stainless Steel | 5712014 | 20WC50SS BODY | 54220216 | Sleeve | Steel | 2.4498 |  | 600 | 12/15/2015 12:00:00 AM
PT Coupling | H036432 | 2.4 | 2.418 | 0.2 | 0.209 | Interlocking Crimp Stem | Stainless Steel | 5712016 | 20VC50SS BODY | 54920216 | Sleeve | Aluminum | 2.4498 |  | 600 | 12/15/2015 12:00:00 AM
PT Coupling | H036432 | 2.4 | 2.418 | 0.2 | 0.209 | Interlocking Crimp Stem | Stainless Steel | 5712016 | 20VC50SS BODY | 54120216 | Ferrule | Stainless Steel | 2.4498 |  | 600 | 12/15/2015 12:00:00 AM
PT Coupling | H036432 | 2.4 | 2.418 | 0.2 | 0.209 | Interlocking Crimp Stem | Stainless Steel | 5712016 | 20VC50SS BODY | 54320216 | Sleeve | Stainless Steel | 2.4498 |  | 600 | 12/15/2015 12:00:00 AM
PT Coupling | H036432 | 2.4 | 2.418 | 0.2 | 0.209 | Interlocking Crimp Stem | Stainless Steel | 5712016 | 20VC50SS BODY | 54020216 | Ferrule | Steel | 2.4498 |  | 600 | 12/15/2015 12:00:00 AM
PT Coupling | H036432 | 2.4 | 2.418 | 0.2 | 0.209 | Interlocking Crimp Stem | Stainless Steel | 5712016 | 20VC50SS BODY | 54220216 | Sleeve | Steel | 2.4498 |  | 600 | 12/15/2015 12:00:00 AM
PT Coupling | H036432 | 2.4 | 2.418 | 0.2 | 0.209 | Combination Nipple | Stainless Steel | 84640200 | PTCN200 316SS | 54920216 | Sleeve | Aluminum | 2.4498 |  | 250 | 12/15/2015 12:00:00 AM
PT Coupling | H036432 | 2.4 | 2.418 | 0.2 | 0.209 | Combination Nipple | Stainless Steel | 84640200 | PTCN200 316SS | 54120216 | Ferrule | Stainless Steel | 2.4498 |  | 250 | 12/15/2015 12:00:00 AM
PT Coupling | H036432 | 2.4 | 2.418 | 0.2 | 0.209 | Combination Nipple | Stainless Steel | 84640200 | PTCN200 316SS | 54320216 | Sleeve | Stainless Steel | 2.4498 |  | 250 | 12/15/2015 12:00:00 AM
PT Coupling | H036432 | 2.4 | 2.418 | 0.2 | 0.209 | Combination Nipple | Stainless Steel | 84640200 | PTCN200 316SS | 54020216 | Ferrule | Steel | 2.4498 |  | 250 | 12/15/2015 12:00:00 AM
PT Coupling | H036432 | 2.4 | 2.418 | 0.2 | 0.209 | Combination Nipple | Stainless Steel | 84640200 | PTCN200 316SS | 54220216 | Sleeve | Steel | 2.4498 |  | 250 | 12/15/2015 12:00:00 AM
PT Coupling | H036432 | 2.4 | 2.418 | 0.2 | 0.209 | Combination Nipple | Stainless Steel | 84640200N | PTCN200N 316SS WELD END | 54920216 | Sleeve | Aluminum | 2.4498 |  | 250 | 12/15/2015 12:00:00 AM
PT Coupling | H036432 | 2.4 | 2.418 | 0.2 | 0.209 | Combination Nipple | Stainless Steel | 84640200N | PTCN200N 316SS WELD END | 54120216 | Ferrule | Stainless Steel | 2.4498 |  | 250 | 12/15/2015 12:00:00 AM
PT Coupling | H036432 | 2.4 | 2.418 | 0.2 | 0.209 | Combination Nipple | Stainless Steel | 84640200N | PTCN200N 316SS WELD END | 54320216 | Sleeve | Stainless Steel | 2.4498 |  | 250 | 12/15/2015 12:00:00 AM
PT Coupling | H036432 | 2.4 | 2.418 | 0.2 | 0.209 | Combination Nipple | Stainless Steel | 84640200N | PTCN200N 316SS WELD END | 54020216 | Ferrule | Steel | 2.4498 |  | 250 | 12/15/2015 12:00:00 AM
PT Coupling | H036432 | 2.4 | 2.418 | 0.2 | 0.209 | Combination Nipple | Stainless Steel | 84640200N | PTCN200N 316SS WELD END | 54220216 | Sleeve | Steel | 2.4498 |  | 250 | 12/15/2015 12:00:00 AM
Dixon | H036432 | 2.414 | 2.429 | 0.207 | 0.214 | Cam and Groove | Aluminum | 200-C-AL | Dixon Coupler x Hose Shank | CS200-4CS | Sleeve | Steel | 2.455 |  | 250 | 12/14/2015 12:00:00 AM
Dixon | H036432 | 2.414 | 2.429 | 0.207 | 0.214 | Cam and Groove | Aluminum | 200-E-AL | Dixon Adapter x Hose Shank | CS200-4CS | Sleeve | Steel | 2.455 |  | 250 | 12/14/2015 12:00:00 AM
PT Coupling | H036432 | 2.42 | 2.438 | 0.21 | 0.219 | Cam and Groove | Aluminum | 1000320 | 20C ALUM HBS | 54120216 | Ferrule | Stainless Steel | 2.4654 |  | 250 | 12/15/2015 12:00:00 AM
Dixon | H036432 | 2.43 | 2.444 | 0.215 | 0.222 | Cam and Groove | Aluminum | 200-C-AL | Dixon Coupler x Hose Shank | CS200-4CS | Sleeve | Steel | 2.468 |  | 250 | 12/14/2015 12:00:00 AM
Dixon | H036432 | 2.43 | 2.444 | 0.215 | 0.222 | Cam and Groove | Aluminum | 200-E-AL | Dixon Adapter x Hose Shank | CS200-4CS | Sleeve | Steel | 2.468 |  | 250 | 12/14/2015 12:00:00 AM
Dixon | H036432 | 2.445 | 2.46 | 0.223 | 0.229 | Cam and Groove | Aluminum | 200-C-AL | Dixon Coupler x Hose Shank | CS200-5CS | Sleeve | Steel | 2.48 |  | 250 | 12/14/2015 12:00:00 AM
Dixon | H036432 | 2.445 | 2.46 | 0.223 | 0.229 | Cam and Groove | Aluminum | 200-E-AL | Dixon Adapter x Hose Shank | CS200-5CS | Sleeve | Steel | 2.48 |  | 250 | 12/14/2015 12:00:00 AM
Dixon | H036432 | 2.461 | 2.476 | 0.23 | 0.237 | Cam and Groove | Aluminum | 200-C-AL | Dixon Coupler x Hose Shank | CS200-5CS | Sleeve | Steel | 2.492 |  | 250 | 12/14/2015 12:00:00 AM
Dixon | H036432 | 2.461 | 2.476 | 0.23 | 0.237 | Cam and Groove | Aluminum | 200-E-AL | Dixon Adapter x Hose Shank | CS200-5CS | Sleeve | Steel | 2.492 |  | 250 | 12/14/2015 12:00:00 AM
Dixon | H036432 | 2.477 | 2.491 | 0.238 | 0.245 | Cam and Groove | Aluminum | 200-C-AL | Dixon Coupler x Hose Shank | CS200-5CS | Sleeve | Steel | 2.505 |  | 250 | 12/14/2015 12:00:00 AM
Dixon | H036432 | 2.477 | 2.491 | 0.238 | 0.245 | Cam and Groove | Aluminum | 200-E-AL | Dixon Adapter x Hose Shank | CS200-5CS | Sleeve | Steel | 2.505 |  | 250 | 12/14/2015 12:00:00 AM
Dixon | H036432 | 2.492 | 2.507 | 0.246 | 0.253 | Cam and Groove | Aluminum | 200-C-AL | Dixon Coupler x Hose Shank | CS200-5CS | Sleeve | Steel | 2.517 |  | 250 | 12/14/2015 12:00:00 AM
Dixon | H036432 | 2.492 | 2.507 | 0.246 | 0.253 | Cam and Groove | Aluminum | 200-E-AL | Dixon Adapter x Hose Shank | CS200-5CS | Sleeve | Steel | 2.517 |  | 250 | 12/14/2015 12:00:00 AM
Dixon | H036432 | 2.508 | 2.522 | 0.254 | 0.261 | Cam and Groove | Aluminum | 200-C-AL | Dixon Coupler x Hose Shank | CS200-6CS | Sleeve | Steel | 2.529 |  | 250 | 12/14/2015 12:00:00 AM
Dixon | H036432 | 2.508 | 2.522 | 0.254 | 0.261 | Cam and Groove | Aluminum | 200-E-AL | Dixon Adapter x Hose Shank | CS200-6CS | Sleeve | Steel | 2.529 |  | 250 | 12/14/2015 12:00:00 AM
Dixon | H036432 | 2.523 | 2.538 | 0.262 | 0.269 | Cam and Groove | Aluminum | 200-C-AL | Dixon Coupler x Hose Shank | CS200-6CS | Sleeve | Steel | 2.542 |  | 250 | 12/14/2015 12:00:00 AM
Dixon | H036432 | 2.523 | 2.538 | 0.262 | 0.269 | Cam and Groove | Aluminum | 200-E-AL | Dixon Adapter x Hose Shank | CS200-6CS | Sleeve | Steel | 2.542 |  | 250 | 12/14/2015 12:00:00 AM