## Supplier Crimp Specs
Supplier Name | Hose Part Number | Min Hose OD (inch) | Max Hose OD (inch) | Min Wall Thickness (inch) | Max Wall Thickness (inch) | Attachment Style | Fitting Material | Fitting Option | Fitting Description | Mating Sleeve / Ferrule | Sleeve / Ferrule Description | Sleeve / Ferrule Material | Crimp Diameter Recommendation (inch) | Crimp Position (inch) | Working PSI | Revision Date
Dixon | H052348GN-100 | 3.555 | 3.569 | 0.277 | 0.2854 | King Crimp Nipple | Steel | STC35CS | KingCrimp King Combination Nipple | CF300-6CS | Ferrule | Steel | 3.621 |  | 300 | 12/14/2015 12:00:00 AM
Dixon | H052348GN-100 | 3.57 | 3.585 | 0.285 | 0.292 | King Crimp Nipple | Steel | STC35CS | KingCrimp King Combination Nipple | CF300-7CS | Ferrule | Steel | 3.634 |  | 300 | 12/14/2015 12:00:00 AM
Dixon | H052348GN-100 | 3.586 | 3.601 | 0.293 | 0.3 | King Crimp Nipple | Steel | STC35CS | KingCrimp King Combination Nipple | CF300-7CS | Ferrule | Steel | 3.646 |  | 300 | 12/14/2015 12:00:00 AM
Dixon | H052348GN-100 | 3.602 | 3.616 | 0.301 | 0.308 | King Crimp Nipple | Steel | STC35CS | KingCrimp King Combination Nipple | CF300-7CS | Ferrule | Steel | 3.658 |  | 300 | 12/14/2015 12:00:00 AM
Dixon | H052348GN-100 | 3.617 | 3.632 | 0.309 | 0.315 | King Crimp Nipple | Steel | STC35CS | KingCrimp King Combination Nipple | CF300-7CS | Ferrule | Steel | 3.671 |  | 300 | 12/14/2015 12:00:00 AM
Dixon | H052348GN-100 | 3.633 | 3.647 | 0.316 | 0.323 | King Crimp Nipple | Steel | STC35CS | KingCrimp King Combination Nipple | CF300-8CS | Ferrule | Steel | 3.683 |  | 300 | 12/14/2015 12:00:00 AM
Dixon | H052348GN-100 | 3.648 | 3.663 | 0.324 | 0.331 | King Crimp Nipple | Steel | STC35CS | KingCrimp King Combination Nipple | CF300-8CS | Ferrule | Steel | 3.695 |  | 300 | 12/14/2015 12:00:00 AM
Dixon | H052348GN-100 | 3.664 | 3.679 | 0.332 | 0.339 | King Crimp Nipple | Steel | STC35CS | KingCrimp King Combination Nipple | CF300-8CS | Ferrule | Steel | 3.708 |  | 300 | 12/14/2015 12:00:00 AM
Dixon | H052348GN-100 | 3.68 | 3.694 | 0.34 | 0.347 | King Crimp Nipple | Steel | STC35CS | KingCrimp King Combination Nipple | CF300-8CS | Ferrule | Steel | 3.72 |  | 300 | 12/14/2015 12:00:00 AM