## Supplier Crimp Specs
Supplier Name | Hose Part Number | Min Hose OD (inch) | Max Hose OD (inch) | Min Wall Thickness (inch) | Max Wall Thickness (inch) | Attachment Style | Fitting Material | Fitting Option | Fitting Description | Mating Sleeve / Ferrule | Sleeve / Ferrule Description | Sleeve / Ferrule Material | Crimp Diameter Recommendation (inch) | Crimp Position (inch) | Working PSI | Revision Date
PT Coupling | H969924 | 2.12 | 2.138 | 0.31 | 0.319 | Interlocking Crimp Stem | Aluminum | 5741502 | 15TMC50AL BODY | 54115206 | Ferrule | Stainless Steel | 2.1214 |  | 600 | 12/15/2015 12:00:00 AM
PT Coupling | H969924 | 2.12 | 2.138 | 0.31 | 0.319 | Interlocking Crimp Stem | Aluminum | 5741502 | 15TMC50AL BODY | 54315206 | Sleeve | Stainless Steel | 2.1214 |  | 600 | 12/15/2015 12:00:00 AM
PT Coupling | H969924 | 2.12 | 2.138 | 0.31 | 0.319 | Interlocking Crimp Stem | Aluminum | 5741502 | 15TMC50AL BODY | 54015206 | Ferrule | Steel | 2.1214 |  | 600 | 12/15/2015 12:00:00 AM
PT Coupling | H969924 | 2.12 | 2.138 | 0.31 | 0.319 | Interlocking Crimp Stem | Aluminum | 5741502 | 15TMC50AL BODY | 54215206 | Sleeve | Steel | 2.1214 |  | 600 | 12/15/2015 12:00:00 AM
PT Coupling | H969924 | 2.12 | 2.138 | 0.31 | 0.319 | Interlocking Crimp Stem | Aluminum | 5741514 | 15WC50AL | 54115206 | Ferrule | Stainless Steel | 2.1214 |  | 600 | 12/15/2015 12:00:00 AM
PT Coupling | H969924 | 2.12 | 2.138 | 0.31 | 0.319 | Interlocking Crimp Stem | Aluminum | 5741514 | 15WC50AL | 54315206 | Sleeve | Stainless Steel | 2.1214 |  | 600 | 12/15/2015 12:00:00 AM
PT Coupling | H969924 | 2.12 | 2.138 | 0.31 | 0.319 | Interlocking Crimp Stem | Aluminum | 5741514 | 15WC50AL | 54015206 | Ferrule | Steel | 2.1214 |  | 600 | 12/15/2015 12:00:00 AM
PT Coupling | H969924 | 2.12 | 2.138 | 0.31 | 0.319 | Interlocking Crimp Stem | Aluminum | 5741514 | 15WC50AL | 54215206 | Sleeve | Steel | 2.1214 |  | 600 | 12/15/2015 12:00:00 AM
PT Coupling | H969924 | 2.12 | 2.138 | 0.31 | 0.319 | Interlocking Crimp Stem | Stainless Steel | 5711502 | 15TMC50SS BODY | 54115206 | Ferrule | Stainless Steel | 2.1214 |  | 600 | 12/15/2015 12:00:00 AM
PT Coupling | H969924 | 2.12 | 2.138 | 0.31 | 0.319 | Interlocking Crimp Stem | Stainless Steel | 5711502 | 15TMC50SS BODY | 54315206 | Sleeve | Stainless Steel | 2.1214 |  | 600 | 12/15/2015 12:00:00 AM
PT Coupling | H969924 | 2.12 | 2.138 | 0.31 | 0.319 | Interlocking Crimp Stem | Stainless Steel | 5711502 | 15TMC50SS BODY | 54015206 | Ferrule | Steel | 2.1214 |  | 600 | 12/15/2015 12:00:00 AM
PT Coupling | H969924 | 2.12 | 2.138 | 0.31 | 0.319 | Interlocking Crimp Stem | Stainless Steel | 5711502 | 15TMC50SS BODY | 54215206 | Sleeve | Steel | 2.1214 |  | 600 | 12/15/2015 12:00:00 AM
PT Coupling | H969924 | 2.12 | 2.138 | 0.31 | 0.319 | Interlocking Crimp Stem | Stainless Steel | 5711514 | 15WC50SS BODY | 54115206 | Ferrule | Stainless Steel | 2.1214 |  | 600 | 12/15/2015 12:00:00 AM
PT Coupling | H969924 | 2.12 | 2.138 | 0.31 | 0.319 | Interlocking Crimp Stem | Stainless Steel | 5711514 | 15WC50SS BODY | 54315206 | Sleeve | Stainless Steel | 2.1214 |  | 600 | 12/15/2015 12:00:00 AM
PT Coupling | H969924 | 2.12 | 2.138 | 0.31 | 0.319 | Interlocking Crimp Stem | Stainless Steel | 5711514 | 15WC50SS BODY | 54015206 | Ferrule | Steel | 2.1214 |  | 600 | 12/15/2015 12:00:00 AM
PT Coupling | H969924 | 2.12 | 2.138 | 0.31 | 0.319 | Interlocking Crimp Stem | Stainless Steel | 5711514 | 15WC50SS BODY | 54215206 | Sleeve | Steel | 2.1214 |  | 600 | 12/15/2015 12:00:00 AM
PT Coupling | H969924 | 2.12 | 2.138 | 0.31 | 0.319 | Interlocking Crimp Stem | Stainless Steel | 5711516 | 15VC50SS BODY | 54115206 | Ferrule | Stainless Steel | 2.1214 |  | 600 | 12/15/2015 12:00:00 AM
PT Coupling | H969924 | 2.12 | 2.138 | 0.31 | 0.319 | Interlocking Crimp Stem | Stainless Steel | 5711516 | 15VC50SS BODY | 54315206 | Sleeve | Stainless Steel | 2.1214 |  | 600 | 12/15/2015 12:00:00 AM
PT Coupling | H969924 | 2.12 | 2.138 | 0.31 | 0.319 | Interlocking Crimp Stem | Stainless Steel | 5711516 | 15VC50SS BODY | 54015206 | Ferrule | Steel | 2.1214 |  | 600 | 12/15/2015 12:00:00 AM
PT Coupling | H969924 | 2.12 | 2.138 | 0.31 | 0.319 | Interlocking Crimp Stem | Stainless Steel | 5711516 | 15VC50SS BODY | 54215206 | Sleeve | Steel | 2.1214 |  | 600 | 12/15/2015 12:00:00 AM
PT Coupling | H969924 | 2.12 | 2.138 | 0.31 | 0.319 | Interlocking Crimp Stem | Steel | 5701502 | 15TMC50CS BODY | 54115206 | Ferrule | Stainless Steel | 2.1214 |  | 600 | 12/15/2015 12:00:00 AM
PT Coupling | H969924 | 2.12 | 2.138 | 0.31 | 0.319 | Interlocking Crimp Stem | Steel | 5701502 | 15TMC50CS BODY | 54315206 | Sleeve | Stainless Steel | 2.1214 |  | 600 | 12/15/2015 12:00:00 AM
PT Coupling | H969924 | 2.12 | 2.138 | 0.31 | 0.319 | Interlocking Crimp Stem | Steel | 5701502 | 15TMC50CS BODY | 54015206 | Ferrule | Steel | 2.1214 |  | 600 | 12/15/2015 12:00:00 AM
PT Coupling | H969924 | 2.12 | 2.138 | 0.31 | 0.319 | Interlocking Crimp Stem | Steel | 5701502 | 15TMC50CS BODY | 54215206 | Sleeve | Steel | 2.1214 |  | 600 | 12/15/2015 12:00:00 AM
PT Coupling | H969924 | 2.12 | 2.138 | 0.31 | 0.319 | Interlocking Crimp Stem | Steel | 5701514 | 15WC50CS BODY | 54115206 | Ferrule | Stainless Steel | 2.1214 |  | 600 | 12/15/2015 12:00:00 AM
PT Coupling | H969924 | 2.12 | 2.138 | 0.31 | 0.319 | Interlocking Crimp Stem | Steel | 5701514 | 15WC50CS BODY | 54315206 | Sleeve | Stainless Steel | 2.1214 |  | 600 | 12/15/2015 12:00:00 AM
PT Coupling | H969924 | 2.12 | 2.138 | 0.31 | 0.319 | Interlocking Crimp Stem | Steel | 5701514 | 15WC50CS BODY | 54015206 | Ferrule | Steel | 2.1214 |  | 600 | 12/15/2015 12:00:00 AM
PT Coupling | H969924 | 2.12 | 2.138 | 0.31 | 0.319 | Interlocking Crimp Stem | Steel | 5701514 | 15WC50CS BODY | 54215206 | Sleeve | Steel | 2.1214 |  | 600 | 12/15/2015 12:00:00 AM
PT Coupling | H969924 | 2.14 | 2.158 | 0.32 | 0.329 | Interlocking Crimp Stem | Aluminum | 5741502 | 15TMC50AL BODY | 54115208 | Ferrule | Stainless Steel | 2.137 |  | 600 | 12/15/2015 12:00:00 AM
PT Coupling | H969924 | 2.14 | 2.158 | 0.32 | 0.329 | Interlocking Crimp Stem | Aluminum | 5741502 | 15TMC50AL BODY | 54315208 | Sleeve | Stainless Steel | 2.137 |  | 600 | 12/15/2015 12:00:00 AM
PT Coupling | H969924 | 2.14 | 2.158 | 0.32 | 0.329 | Interlocking Crimp Stem | Aluminum | 5741502 | 15TMC50AL BODY | 54015208 | Ferrule | Steel | 2.137 |  | 600 | 12/15/2015 12:00:00 AM
PT Coupling | H969924 | 2.14 | 2.158 | 0.32 | 0.329 | Interlocking Crimp Stem | Aluminum | 5741502 | 15TMC50AL BODY | 54215208 | Sleeve | Steel | 2.137 |  | 600 | 12/15/2015 12:00:00 AM
PT Coupling | H969924 | 2.14 | 2.158 | 0.32 | 0.329 | Interlocking Crimp Stem | Aluminum | 5741514 | 15WC50AL | 54115208 | Ferrule | Stainless Steel | 2.137 |  | 600 | 12/15/2015 12:00:00 AM
PT Coupling | H969924 | 2.14 | 2.158 | 0.32 | 0.329 | Interlocking Crimp Stem | Aluminum | 5741514 | 15WC50AL | 54315208 | Sleeve | Stainless Steel | 2.137 |  | 600 | 12/15/2015 12:00:00 AM
PT Coupling | H969924 | 2.14 | 2.158 | 0.32 | 0.329 | Interlocking Crimp Stem | Aluminum | 5741514 | 15WC50AL | 54015208 | Ferrule | Steel | 2.137 |  | 600 | 12/15/2015 12:00:00 AM
PT Coupling | H969924 | 2.14 | 2.158 | 0.32 | 0.329 | Interlocking Crimp Stem | Aluminum | 5741514 | 15WC50AL | 54215208 | Sleeve | Steel | 2.137 |  | 600 | 12/15/2015 12:00:00 AM
PT Coupling | H969924 | 2.14 | 2.158 | 0.32 | 0.329 | Interlocking Crimp Stem | Stainless Steel | 5711502 | 15TMC50SS BODY | 54115208 | Ferrule | Stainless Steel | 2.137 |  | 600 | 12/15/2015 12:00:00 AM
PT Coupling | H969924 | 2.14 | 2.158 | 0.32 | 0.329 | Interlocking Crimp Stem | Stainless Steel | 5711502 | 15TMC50SS BODY | 54315208 | Sleeve | Stainless Steel | 2.137 |  | 600 | 12/15/2015 12:00:00 AM
PT Coupling | H969924 | 2.14 | 2.158 | 0.32 | 0.329 | Interlocking Crimp Stem | Stainless Steel | 5711502 | 15TMC50SS BODY | 54015208 | Ferrule | Steel | 2.137 |  | 600 | 12/15/2015 12:00:00 AM
PT Coupling | H969924 | 2.14 | 2.158 | 0.32 | 0.329 | Interlocking Crimp Stem | Stainless Steel | 5711502 | 15TMC50SS BODY | 54215208 | Sleeve | Steel | 2.137 |  | 600 | 12/15/2015 12:00:00 AM
PT Coupling | H969924 | 2.14 | 2.158 | 0.32 | 0.329 | Interlocking Crimp Stem | Stainless Steel | 5711514 | 15WC50SS BODY | 54115208 | Ferrule | Stainless Steel | 2.137 |  | 600 | 12/15/2015 12:00:00 AM
PT Coupling | H969924 | 2.14 | 2.158 | 0.32 | 0.329 | Interlocking Crimp Stem | Stainless Steel | 5711514 | 15WC50SS BODY | 54315208 | Sleeve | Stainless Steel | 2.137 |  | 600 | 12/15/2015 12:00:00 AM
PT Coupling | H969924 | 2.14 | 2.158 | 0.32 | 0.329 | Interlocking Crimp Stem | Stainless Steel | 5711514 | 15WC50SS BODY | 54015208 | Ferrule | Steel | 2.137 |  | 600 | 12/15/2015 12:00:00 AM
PT Coupling | H969924 | 2.14 | 2.158 | 0.32 | 0.329 | Interlocking Crimp Stem | Stainless Steel | 5711514 | 15WC50SS BODY | 54215208 | Sleeve | Steel | 2.137 |  | 600 | 12/15/2015 12:00:00 AM
PT Coupling | H969924 | 2.14 | 2.158 | 0.32 | 0.329 | Interlocking Crimp Stem | Stainless Steel | 5711516 | 15VC50SS BODY | 54115208 | Ferrule | Stainless Steel | 2.137 |  | 600 | 12/15/2015 12:00:00 AM
PT Coupling | H969924 | 2.14 | 2.158 | 0.32 | 0.329 | Interlocking Crimp Stem | Stainless Steel | 5711516 | 15VC50SS BODY | 54315208 | Sleeve | Stainless Steel | 2.137 |  | 600 | 12/15/2015 12:00:00 AM
PT Coupling | H969924 | 2.14 | 2.158 | 0.32 | 0.329 | Interlocking Crimp Stem | Stainless Steel | 5711516 | 15VC50SS BODY | 54015208 | Ferrule | Steel | 2.137 |  | 600 | 12/15/2015 12:00:00 AM
PT Coupling | H969924 | 2.14 | 2.158 | 0.32 | 0.329 | Interlocking Crimp Stem | Stainless Steel | 5711516 | 15VC50SS BODY | 54215208 | Sleeve | Steel | 2.137 |  | 600 | 12/15/2015 12:00:00 AM
PT Coupling | H969924 | 2.14 | 2.158 | 0.32 | 0.329 | Interlocking Crimp Stem | Steel | 5701502 | 15TMC50CS BODY | 54115208 | Ferrule | Stainless Steel | 2.137 |  | 600 | 12/15/2015 12:00:00 AM
PT Coupling | H969924 | 2.14 | 2.158 | 0.32 | 0.329 | Interlocking Crimp Stem | Steel | 5701502 | 15TMC50CS BODY | 54315208 | Sleeve | Stainless Steel | 2.137 |  | 600 | 12/15/2015 12:00:00 AM
PT Coupling | H969924 | 2.14 | 2.158 | 0.32 | 0.329 | Interlocking Crimp Stem | Steel | 5701502 | 15TMC50CS BODY | 54015208 | Ferrule | Steel | 2.137 |  | 600 | 12/15/2015 12:00:00 AM
PT Coupling | H969924 | 2.14 | 2.158 | 0.32 | 0.329 | Interlocking Crimp Stem | Steel | 5701502 | 15TMC50CS BODY | 54215208 | Sleeve | Steel | 2.137 |  | 600 | 12/15/2015 12:00:00 AM
PT Coupling | H969924 | 2.14 | 2.158 | 0.32 | 0.329 | Interlocking Crimp Stem | Steel | 5701514 | 15WC50CS BODY | 54115208 | Ferrule | Stainless Steel | 2.137 |  | 600 | 12/15/2015 12:00:00 AM
PT Coupling | H969924 | 2.14 | 2.158 | 0.32 | 0.329 | Interlocking Crimp Stem | Steel | 5701514 | 15WC50CS BODY | 54315208 | Sleeve | Stainless Steel | 2.137 |  | 600 | 12/15/2015 12:00:00 AM
PT Coupling | H969924 | 2.14 | 2.158 | 0.32 | 0.329 | Interlocking Crimp Stem | Steel | 5701514 | 15WC50CS BODY | 54015208 | Ferrule | Steel | 2.137 |  | 600 | 12/15/2015 12:00:00 AM
PT Coupling | H969924 | 2.14 | 2.158 | 0.32 | 0.329 | Interlocking Crimp Stem | Steel | 5701514 | 15WC50CS BODY | 54215208 | Sleeve | Steel | 2.137 |  | 600 | 12/15/2015 12:00:00 AM
PT Coupling | H969924 | 2.16 | 2.178 | 0.33 | 0.339 | Interlocking Crimp Stem | Aluminum | 5741502 | 15TMC50AL BODY | 54115208 | Ferrule | Stainless Steel | 2.1526 |  | 600 | 12/15/2015 12:00:00 AM
PT Coupling | H969924 | 2.16 | 2.178 | 0.33 | 0.339 | Interlocking Crimp Stem | Aluminum | 5741502 | 15TMC50AL BODY | 54315208 | Sleeve | Stainless Steel | 2.1526 |  | 600 | 12/15/2015 12:00:00 AM
PT Coupling | H969924 | 2.16 | 2.178 | 0.33 | 0.339 | Interlocking Crimp Stem | Aluminum | 5741502 | 15TMC50AL BODY | 54015208 | Ferrule | Steel | 2.1526 |  | 600 | 12/15/2015 12:00:00 AM
PT Coupling | H969924 | 2.16 | 2.178 | 0.33 | 0.339 | Interlocking Crimp Stem | Aluminum | 5741502 | 15TMC50AL BODY | 54215208 | Sleeve | Steel | 2.1526 |  | 600 | 12/15/2015 12:00:00 AM
PT Coupling | H969924 | 2.16 | 2.178 | 0.33 | 0.339 | Interlocking Crimp Stem | Aluminum | 5741514 | 15WC50AL | 54115208 | Ferrule | Stainless Steel | 2.1526 |  | 600 | 12/15/2015 12:00:00 AM
PT Coupling | H969924 | 2.16 | 2.178 | 0.33 | 0.339 | Interlocking Crimp Stem | Aluminum | 5741514 | 15WC50AL | 54315208 | Sleeve | Stainless Steel | 2.1526 |  | 600 | 12/15/2015 12:00:00 AM
PT Coupling | H969924 | 2.16 | 2.178 | 0.33 | 0.339 | Interlocking Crimp Stem | Aluminum | 5741514 | 15WC50AL | 54015208 | Ferrule | Steel | 2.1526 |  | 600 | 12/15/2015 12:00:00 AM
PT Coupling | H969924 | 2.16 | 2.178 | 0.33 | 0.339 | Interlocking Crimp Stem | Aluminum | 5741514 | 15WC50AL | 54215208 | Sleeve | Steel | 2.1526 |  | 600 | 12/15/2015 12:00:00 AM
PT Coupling | H969924 | 2.16 | 2.178 | 0.33 | 0.339 | Interlocking Crimp Stem | Stainless Steel | 5711502 | 15TMC50SS BODY | 54115208 | Ferrule | Stainless Steel | 2.1526 |  | 600 | 12/15/2015 12:00:00 AM
PT Coupling | H969924 | 2.16 | 2.178 | 0.33 | 0.339 | Interlocking Crimp Stem | Stainless Steel | 5711502 | 15TMC50SS BODY | 54315208 | Sleeve | Stainless Steel | 2.1526 |  | 600 | 12/15/2015 12:00:00 AM
PT Coupling | H969924 | 2.16 | 2.178 | 0.33 | 0.339 | Interlocking Crimp Stem | Stainless Steel | 5711502 | 15TMC50SS BODY | 54015208 | Ferrule | Steel | 2.1526 |  | 600 | 12/15/2015 12:00:00 AM
PT Coupling | H969924 | 2.16 | 2.178 | 0.33 | 0.339 | Interlocking Crimp Stem | Stainless Steel | 5711502 | 15TMC50SS BODY | 54215208 | Sleeve | Steel | 2.1526 |  | 600 | 12/15/2015 12:00:00 AM
PT Coupling | H969924 | 2.16 | 2.178 | 0.33 | 0.339 | Interlocking Crimp Stem | Stainless Steel | 5711514 | 15WC50SS BODY | 54115208 | Ferrule | Stainless Steel | 2.1526 |  | 600 | 12/15/2015 12:00:00 AM
PT Coupling | H969924 | 2.16 | 2.178 | 0.33 | 0.339 | Interlocking Crimp Stem | Stainless Steel | 5711514 | 15WC50SS BODY | 54315208 | Sleeve | Stainless Steel | 2.1526 |  | 600 | 12/15/2015 12:00:00 AM
PT Coupling | H969924 | 2.16 | 2.178 | 0.33 | 0.339 | Interlocking Crimp Stem | Stainless Steel | 5711514 | 15WC50SS BODY | 54015208 | Ferrule | Steel | 2.1526 |  | 600 | 12/15/2015 12:00:00 AM
PT Coupling | H969924 | 2.16 | 2.178 | 0.33 | 0.339 | Interlocking Crimp Stem | Stainless Steel | 5711514 | 15WC50SS BODY | 54215208 | Sleeve | Steel | 2.1526 |  | 600 | 12/15/2015 12:00:00 AM
PT Coupling | H969924 | 2.16 | 2.178 | 0.33 | 0.339 | Interlocking Crimp Stem | Stainless Steel | 5711516 | 15VC50SS BODY | 54115208 | Ferrule | Stainless Steel | 2.1526 |  | 600 | 12/15/2015 12:00:00 AM
PT Coupling | H969924 | 2.16 | 2.178 | 0.33 | 0.339 | Interlocking Crimp Stem | Stainless Steel | 5711516 | 15VC50SS BODY | 54315208 | Sleeve | Stainless Steel | 2.1526 |  | 600 | 12/15/2015 12:00:00 AM
PT Coupling | H969924 | 2.16 | 2.178 | 0.33 | 0.339 | Interlocking Crimp Stem | Stainless Steel | 5711516 | 15VC50SS BODY | 54015208 | Ferrule | Steel | 2.1526 |  | 600 | 12/15/2015 12:00:00 AM
PT Coupling | H969924 | 2.16 | 2.178 | 0.33 | 0.339 | Interlocking Crimp Stem | Stainless Steel | 5711516 | 15VC50SS BODY | 54215208 | Sleeve | Steel | 2.1526 |  | 600 | 12/15/2015 12:00:00 AM
PT Coupling | H969924 | 2.16 | 2.178 | 0.33 | 0.339 | Interlocking Crimp Stem | Steel | 5701502 | 15TMC50CS BODY | 54115208 | Ferrule | Stainless Steel | 2.1526 |  | 600 | 12/15/2015 12:00:00 AM
PT Coupling | H969924 | 2.16 | 2.178 | 0.33 | 0.339 | Interlocking Crimp Stem | Steel | 5701502 | 15TMC50CS BODY | 54315208 | Sleeve | Stainless Steel | 2.1526 |  | 600 | 12/15/2015 12:00:00 AM
PT Coupling | H969924 | 2.16 | 2.178 | 0.33 | 0.339 | Interlocking Crimp Stem | Steel | 5701502 | 15TMC50CS BODY | 54015208 | Ferrule | Steel | 2.1526 |  | 600 | 12/15/2015 12:00:00 AM
PT Coupling | H969924 | 2.16 | 2.178 | 0.33 | 0.339 | Interlocking Crimp Stem | Steel | 5701502 | 15TMC50CS BODY | 54215208 | Sleeve | Steel | 2.1526 |  | 600 | 12/15/2015 12:00:00 AM
PT Coupling | H969924 | 2.16 | 2.178 | 0.33 | 0.339 | Interlocking Crimp Stem | Steel | 5701514 | 15WC50CS BODY | 54115208 | Ferrule | Stainless Steel | 2.1526 |  | 600 | 12/15/2015 12:00:00 AM
PT Coupling | H969924 | 2.16 | 2.178 | 0.33 | 0.339 | Interlocking Crimp Stem | Steel | 5701514 | 15WC50CS BODY | 54315208 | Sleeve | Stainless Steel | 2.1526 |  | 600 | 12/15/2015 12:00:00 AM
PT Coupling | H969924 | 2.16 | 2.178 | 0.33 | 0.339 | Interlocking Crimp Stem | Steel | 5701514 | 15WC50CS BODY | 54015208 | Ferrule | Steel | 2.1526 |  | 600 | 12/15/2015 12:00:00 AM
PT Coupling | H969924 | 2.16 | 2.178 | 0.33 | 0.339 | Interlocking Crimp Stem | Steel | 5701514 | 15WC50CS BODY | 54215208 | Sleeve | Steel | 2.1526 |  | 600 | 12/15/2015 12:00:00 AM
PT Coupling | H969924 | 2.18 | 2.198 | 0.34 | 0.349 | Interlocking Crimp Stem | Aluminum | 5741502 | 15TMC50AL BODY | 54115208 | Ferrule | Stainless Steel | 2.1682 |  | 600 | 12/15/2015 12:00:00 AM
PT Coupling | H969924 | 2.18 | 2.198 | 0.34 | 0.349 | Interlocking Crimp Stem | Aluminum | 5741502 | 15TMC50AL BODY | 54315208 | Sleeve | Stainless Steel | 2.1682 |  | 600 | 12/15/2015 12:00:00 AM
PT Coupling | H969924 | 2.18 | 2.198 | 0.34 | 0.349 | Interlocking Crimp Stem | Aluminum | 5741502 | 15TMC50AL BODY | 54015208 | Ferrule | Steel | 2.1682 |  | 600 | 12/15/2015 12:00:00 AM
PT Coupling | H969924 | 2.18 | 2.198 | 0.34 | 0.349 | Interlocking Crimp Stem | Aluminum | 5741502 | 15TMC50AL BODY | 54215208 | Sleeve | Steel | 2.1682 |  | 600 | 12/15/2015 12:00:00 AM
PT Coupling | H969924 | 2.18 | 2.198 | 0.34 | 0.349 | Interlocking Crimp Stem | Aluminum | 5741514 | 15WC50AL | 54115208 | Ferrule | Stainless Steel | 2.1682 |  | 600 | 12/15/2015 12:00:00 AM
PT Coupling | H969924 | 2.18 | 2.198 | 0.34 | 0.349 | Interlocking Crimp Stem | Aluminum | 5741514 | 15WC50AL | 54315208 | Sleeve | Stainless Steel | 2.1682 |  | 600 | 12/15/2015 12:00:00 AM
PT Coupling | H969924 | 2.18 | 2.198 | 0.34 | 0.349 | Interlocking Crimp Stem | Aluminum | 5741514 | 15WC50AL | 54015208 | Ferrule | Steel | 2.1682 |  | 600 | 12/15/2015 12:00:00 AM
PT Coupling | H969924 | 2.18 | 2.198 | 0.34 | 0.349 | Interlocking Crimp Stem | Aluminum | 5741514 | 15WC50AL | 54215208 | Sleeve | Steel | 2.1682 |  | 600 | 12/15/2015 12:00:00 AM
PT Coupling | H969924 | 2.18 | 2.198 | 0.34 | 0.349 | Interlocking Crimp Stem | Stainless Steel | 5711502 | 15TMC50SS BODY | 54115208 | Ferrule | Stainless Steel | 2.1682 |  | 600 | 12/15/2015 12:00:00 AM
PT Coupling | H969924 | 2.18 | 2.198 | 0.34 | 0.349 | Interlocking Crimp Stem | Stainless Steel | 5711502 | 15TMC50SS BODY | 54315208 | Sleeve | Stainless Steel | 2.1682 |  | 600 | 12/15/2015 12:00:00 AM
PT Coupling | H969924 | 2.18 | 2.198 | 0.34 | 0.349 | Interlocking Crimp Stem | Stainless Steel | 5711502 | 15TMC50SS BODY | 54015208 | Ferrule | Steel | 2.1682 |  | 600 | 12/15/2015 12:00:00 AM
PT Coupling | H969924 | 2.18 | 2.198 | 0.34 | 0.349 | Interlocking Crimp Stem | Stainless Steel | 5711502 | 15TMC50SS BODY | 54215208 | Sleeve | Steel | 2.1682 |  | 600 | 12/15/2015 12:00:00 AM
PT Coupling | H969924 | 2.18 | 2.198 | 0.34 | 0.349 | Interlocking Crimp Stem | Stainless Steel | 5711514 | 15WC50SS BODY | 54115208 | Ferrule | Stainless Steel | 2.1682 |  | 600 | 12/15/2015 12:00:00 AM
PT Coupling | H969924 | 2.18 | 2.198 | 0.34 | 0.349 | Interlocking Crimp Stem | Stainless Steel | 5711514 | 15WC50SS BODY | 54315208 | Sleeve | Stainless Steel | 2.1682 |  | 600 | 12/15/2015 12:00:00 AM
PT Coupling | H969924 | 2.18 | 2.198 | 0.34 | 0.349 | Interlocking Crimp Stem | Stainless Steel | 5711514 | 15WC50SS BODY | 54015208 | Ferrule | Steel | 2.1682 |  | 600 | 12/15/2015 12:00:00 AM
PT Coupling | H969924 | 2.18 | 2.198 | 0.34 | 0.349 | Interlocking Crimp Stem | Stainless Steel | 5711514 | 15WC50SS BODY | 54215208 | Sleeve | Steel | 2.1682 |  | 600 | 12/15/2015 12:00:00 AM
PT Coupling | H969924 | 2.18 | 2.198 | 0.34 | 0.349 | Interlocking Crimp Stem | Stainless Steel | 5711516 | 15VC50SS BODY | 54115208 | Ferrule | Stainless Steel | 2.1682 |  | 600 | 12/15/2015 12:00:00 AM
PT Coupling | H969924 | 2.18 | 2.198 | 0.34 | 0.349 | Interlocking Crimp Stem | Stainless Steel | 5711516 | 15VC50SS BODY | 54315208 | Sleeve | Stainless Steel | 2.1682 |  | 600 | 12/15/2015 12:00:00 AM
PT Coupling | H969924 | 2.18 | 2.198 | 0.34 | 0.349 | Interlocking Crimp Stem | Stainless Steel | 5711516 | 15VC50SS BODY | 54015208 | Ferrule | Steel | 2.1682 |  | 600 | 12/15/2015 12:00:00 AM
PT Coupling | H969924 | 2.18 | 2.198 | 0.34 | 0.349 | Interlocking Crimp Stem | Stainless Steel | 5711516 | 15VC50SS BODY | 54215208 | Sleeve | Steel | 2.1682 |  | 600 | 12/15/2015 12:00:00 AM
PT Coupling | H969924 | 2.18 | 2.198 | 0.34 | 0.349 | Interlocking Crimp Stem | Steel | 5701502 | 15TMC50CS BODY | 54115208 | Ferrule | Stainless Steel | 2.1682 |  | 600 | 12/15/2015 12:00:00 AM
PT Coupling | H969924 | 2.18 | 2.198 | 0.34 | 0.349 | Interlocking Crimp Stem | Steel | 5701502 | 15TMC50CS BODY | 54315208 | Sleeve | Stainless Steel | 2.1682 |  | 600 | 12/15/2015 12:00:00 AM
PT Coupling | H969924 | 2.18 | 2.198 | 0.34 | 0.349 | Interlocking Crimp Stem | Steel | 5701502 | 15TMC50CS BODY | 54015208 | Ferrule | Steel | 2.1682 |  | 600 | 12/15/2015 12:00:00 AM
PT Coupling | H969924 | 2.18 | 2.198 | 0.34 | 0.349 | Interlocking Crimp Stem | Steel | 5701502 | 15TMC50CS BODY | 54215208 | Sleeve | Steel | 2.1682 |  | 600 | 12/15/2015 12:00:00 AM
PT Coupling | H969924 | 2.18 | 2.198 | 0.34 | 0.349 | Interlocking Crimp Stem | Steel | 5701514 | 15WC50CS BODY | 54115208 | Ferrule | Stainless Steel | 2.1682 |  | 600 | 12/15/2015 12:00:00 AM
PT Coupling | H969924 | 2.18 | 2.198 | 0.34 | 0.349 | Interlocking Crimp Stem | Steel | 5701514 | 15WC50CS BODY | 54315208 | Sleeve | Stainless Steel | 2.1682 |  | 600 | 12/15/2015 12:00:00 AM
PT Coupling | H969924 | 2.18 | 2.198 | 0.34 | 0.349 | Interlocking Crimp Stem | Steel | 5701514 | 15WC50CS BODY | 54015208 | Ferrule | Steel | 2.1682 |  | 600 | 12/15/2015 12:00:00 AM
PT Coupling | H969924 | 2.18 | 2.198 | 0.34 | 0.349 | Interlocking Crimp Stem | Steel | 5701514 | 15WC50CS BODY | 54215208 | Sleeve | Steel | 2.1682 |  | 600 | 12/15/2015 12:00:00 AM
PT Coupling | H969924 | 2.2 | 2.218 | 0.35 | 0.359 | Interlocking Crimp Stem | Aluminum | 5741502 | 15TMC50AL BODY | 54115210 | Ferrule | Stainless Steel | 2.1838 |  | 600 | 12/15/2015 12:00:00 AM
PT Coupling | H969924 | 2.2 | 2.218 | 0.35 | 0.359 | Interlocking Crimp Stem | Aluminum | 5741502 | 15TMC50AL BODY | 54315210 | Sleeve | Stainless Steel | 2.1838 |  | 600 | 12/15/2015 12:00:00 AM
PT Coupling | H969924 | 2.2 | 2.218 | 0.35 | 0.359 | Interlocking Crimp Stem | Aluminum | 5741514 | 15WC50AL | 54115210 | Ferrule | Stainless Steel | 2.1838 |  | 600 | 12/15/2015 12:00:00 AM
PT Coupling | H969924 | 2.2 | 2.218 | 0.35 | 0.359 | Interlocking Crimp Stem | Aluminum | 5741514 | 15WC50AL | 54315210 | Sleeve | Stainless Steel | 2.1838 |  | 600 | 12/15/2015 12:00:00 AM
PT Coupling | H969924 | 2.2 | 2.218 | 0.35 | 0.359 | Interlocking Crimp Stem | Stainless Steel | 5711502 | 15TMC50SS BODY | 54115210 | Ferrule | Stainless Steel | 2.1838 |  | 600 | 12/15/2015 12:00:00 AM
PT Coupling | H969924 | 2.2 | 2.218 | 0.35 | 0.359 | Interlocking Crimp Stem | Stainless Steel | 5711502 | 15TMC50SS BODY | 54315210 | Sleeve | Stainless Steel | 2.1838 |  | 600 | 12/15/2015 12:00:00 AM
PT Coupling | H969924 | 2.2 | 2.218 | 0.35 | 0.359 | Interlocking Crimp Stem | Stainless Steel | 5711514 | 15WC50SS BODY | 54115210 | Ferrule | Stainless Steel | 2.1838 |  | 600 | 12/15/2015 12:00:00 AM
PT Coupling | H969924 | 2.2 | 2.218 | 0.35 | 0.359 | Interlocking Crimp Stem | Stainless Steel | 5711514 | 15WC50SS BODY | 54315210 | Sleeve | Stainless Steel | 2.1838 |  | 600 | 12/15/2015 12:00:00 AM
PT Coupling | H969924 | 2.2 | 2.218 | 0.35 | 0.359 | Interlocking Crimp Stem | Stainless Steel | 5711516 | 15VC50SS BODY | 54115210 | Ferrule | Stainless Steel | 2.1838 |  | 600 | 12/15/2015 12:00:00 AM
PT Coupling | H969924 | 2.2 | 2.218 | 0.35 | 0.359 | Interlocking Crimp Stem | Stainless Steel | 5711516 | 15VC50SS BODY | 54315210 | Sleeve | Stainless Steel | 2.1838 |  | 600 | 12/15/2015 12:00:00 AM
PT Coupling | H969924 | 2.2 | 2.218 | 0.35 | 0.359 | Interlocking Crimp Stem | Steel | 5701502 | 15TMC50CS BODY | 54115210 | Ferrule | Stainless Steel | 2.1838 |  | 600 | 12/15/2015 12:00:00 AM
PT Coupling | H969924 | 2.2 | 2.218 | 0.35 | 0.359 | Interlocking Crimp Stem | Steel | 5701502 | 15TMC50CS BODY | 54315210 | Sleeve | Stainless Steel | 2.1838 |  | 600 | 12/15/2015 12:00:00 AM
PT Coupling | H969924 | 2.2 | 2.218 | 0.35 | 0.359 | Interlocking Crimp Stem | Steel | 5701514 | 15WC50CS BODY | 54115210 | Ferrule | Stainless Steel | 2.1838 |  | 600 | 12/15/2015 12:00:00 AM
PT Coupling | H969924 | 2.2 | 2.218 | 0.35 | 0.359 | Interlocking Crimp Stem | Steel | 5701514 | 15WC50CS BODY | 54315210 | Sleeve | Stainless Steel | 2.1838 |  | 600 | 12/15/2015 12:00:00 AM
PT Coupling | H969924 | 2.22 | 2.238 | 0.36 | 0.369 | Interlocking Crimp Stem | Aluminum | 5741502 | 15TMC50AL BODY | 54115210 | Ferrule | Stainless Steel | 2.1994 |  | 600 | 12/15/2015 12:00:00 AM
PT Coupling | H969924 | 2.22 | 2.238 | 0.36 | 0.369 | Interlocking Crimp Stem | Aluminum | 5741502 | 15TMC50AL BODY | 54315210 | Sleeve | Stainless Steel | 2.1994 |  | 600 | 12/15/2015 12:00:00 AM
PT Coupling | H969924 | 2.22 | 2.238 | 0.36 | 0.369 | Interlocking Crimp Stem | Aluminum | 5741514 | 15WC50AL | 54115210 | Ferrule | Stainless Steel | 2.1994 |  | 600 | 12/15/2015 12:00:00 AM
PT Coupling | H969924 | 2.22 | 2.238 | 0.36 | 0.369 | Interlocking Crimp Stem | Aluminum | 5741514 | 15WC50AL | 54315210 | Sleeve | Stainless Steel | 2.1994 |  | 600 | 12/15/2015 12:00:00 AM
PT Coupling | H969924 | 2.22 | 2.238 | 0.36 | 0.369 | Interlocking Crimp Stem | Stainless Steel | 5711502 | 15TMC50SS BODY | 54115210 | Ferrule | Stainless Steel | 2.1994 |  | 600 | 12/15/2015 12:00:00 AM
PT Coupling | H969924 | 2.22 | 2.238 | 0.36 | 0.369 | Interlocking Crimp Stem | Stainless Steel | 5711502 | 15TMC50SS BODY | 54315210 | Sleeve | Stainless Steel | 2.1994 |  | 600 | 12/15/2015 12:00:00 AM
PT Coupling | H969924 | 2.22 | 2.238 | 0.36 | 0.369 | Interlocking Crimp Stem | Stainless Steel | 5711514 | 15WC50SS BODY | 54115210 | Ferrule | Stainless Steel | 2.1994 |  | 600 | 12/15/2015 12:00:00 AM
PT Coupling | H969924 | 2.22 | 2.238 | 0.36 | 0.369 | Interlocking Crimp Stem | Stainless Steel | 5711514 | 15WC50SS BODY | 54315210 | Sleeve | Stainless Steel | 2.1994 |  | 600 | 12/15/2015 12:00:00 AM
PT Coupling | H969924 | 2.22 | 2.238 | 0.36 | 0.369 | Interlocking Crimp Stem | Stainless Steel | 5711516 | 15VC50SS BODY | 54115210 | Ferrule | Stainless Steel | 2.1994 |  | 600 | 12/15/2015 12:00:00 AM
PT Coupling | H969924 | 2.22 | 2.238 | 0.36 | 0.369 | Interlocking Crimp Stem | Stainless Steel | 5711516 | 15VC50SS BODY | 54315210 | Sleeve | Stainless Steel | 2.1994 |  | 600 | 12/15/2015 12:00:00 AM
PT Coupling | H969924 | 2.22 | 2.238 | 0.36 | 0.369 | Interlocking Crimp Stem | Steel | 5701502 | 15TMC50CS BODY | 54115210 | Ferrule | Stainless Steel | 2.1994 |  | 600 | 12/15/2015 12:00:00 AM
PT Coupling | H969924 | 2.22 | 2.238 | 0.36 | 0.369 | Interlocking Crimp Stem | Steel | 5701502 | 15TMC50CS BODY | 54315210 | Sleeve | Stainless Steel | 2.1994 |  | 600 | 12/15/2015 12:00:00 AM
PT Coupling | H969924 | 2.22 | 2.238 | 0.36 | 0.369 | Interlocking Crimp Stem | Steel | 5701514 | 15WC50CS BODY | 54115210 | Ferrule | Stainless Steel | 2.1994 |  | 600 | 12/15/2015 12:00:00 AM
PT Coupling | H969924 | 2.22 | 2.238 | 0.36 | 0.369 | Interlocking Crimp Stem | Steel | 5701514 | 15WC50CS BODY | 54315210 | Sleeve | Stainless Steel | 2.1994 |  | 600 | 12/15/2015 12:00:00 AM
PT Coupling | H969924 | 2.24 | 2.258 | 0.37 | 0.379 | Interlocking Crimp Stem | Aluminum | 5741502 | 15TMC50AL BODY | 54115210 | Ferrule | Stainless Steel | 2.215 |  | 600 | 12/15/2015 12:00:00 AM
PT Coupling | H969924 | 2.24 | 2.258 | 0.37 | 0.379 | Interlocking Crimp Stem | Aluminum | 5741502 | 15TMC50AL BODY | 54315210 | Sleeve | Stainless Steel | 2.215 |  | 600 | 12/15/2015 12:00:00 AM
PT Coupling | H969924 | 2.24 | 2.258 | 0.37 | 0.379 | Interlocking Crimp Stem | Aluminum | 5741514 | 15WC50AL | 54115210 | Ferrule | Stainless Steel | 2.215 |  | 600 | 12/15/2015 12:00:00 AM
PT Coupling | H969924 | 2.24 | 2.258 | 0.37 | 0.379 | Interlocking Crimp Stem | Aluminum | 5741514 | 15WC50AL | 54315210 | Sleeve | Stainless Steel | 2.215 |  | 600 | 12/15/2015 12:00:00 AM
PT Coupling | H969924 | 2.24 | 2.258 | 0.37 | 0.379 | Interlocking Crimp Stem | Stainless Steel | 5711502 | 15TMC50SS BODY | 54115210 | Ferrule | Stainless Steel | 2.215 |  | 600 | 12/15/2015 12:00:00 AM
PT Coupling | H969924 | 2.24 | 2.258 | 0.37 | 0.379 | Interlocking Crimp Stem | Stainless Steel | 5711502 | 15TMC50SS BODY | 54315210 | Sleeve | Stainless Steel | 2.215 |  | 600 | 12/15/2015 12:00:00 AM
PT Coupling | H969924 | 2.24 | 2.258 | 0.37 | 0.379 | Interlocking Crimp Stem | Stainless Steel | 5711514 | 15WC50SS BODY | 54115210 | Ferrule | Stainless Steel | 2.215 |  | 600 | 12/15/2015 12:00:00 AM
PT Coupling | H969924 | 2.24 | 2.258 | 0.37 | 0.379 | Interlocking Crimp Stem | Stainless Steel | 5711514 | 15WC50SS BODY | 54315210 | Sleeve | Stainless Steel | 2.215 |  | 600 | 12/15/2015 12:00:00 AM
PT Coupling | H969924 | 2.24 | 2.258 | 0.37 | 0.379 | Interlocking Crimp Stem | Stainless Steel | 5711516 | 15VC50SS BODY | 54115210 | Ferrule | Stainless Steel | 2.215 |  | 600 | 12/15/2015 12:00:00 AM
PT Coupling | H969924 | 2.24 | 2.258 | 0.37 | 0.379 | Interlocking Crimp Stem | Stainless Steel | 5711516 | 15VC50SS BODY | 54315210 | Sleeve | Stainless Steel | 2.215 |  | 600 | 12/15/2015 12:00:00 AM
PT Coupling | H969924 | 2.24 | 2.258 | 0.37 | 0.379 | Interlocking Crimp Stem | Steel | 5701502 | 15TMC50CS BODY | 54115210 | Ferrule | Stainless Steel | 2.215 |  | 600 | 12/15/2015 12:00:00 AM
PT Coupling | H969924 | 2.24 | 2.258 | 0.37 | 0.379 | Interlocking Crimp Stem | Steel | 5701502 | 15TMC50CS BODY | 54315210 | Sleeve | Stainless Steel | 2.215 |  | 600 | 12/15/2015 12:00:00 AM
PT Coupling | H969924 | 2.24 | 2.258 | 0.37 | 0.379 | Interlocking Crimp Stem | Steel | 5701514 | 15WC50CS BODY | 54115210 | Ferrule | Stainless Steel | 2.215 |  | 600 | 12/15/2015 12:00:00 AM
PT Coupling | H969924 | 2.24 | 2.258 | 0.37 | 0.379 | Interlocking Crimp Stem | Steel | 5701514 | 15WC50CS BODY | 54315210 | Sleeve | Stainless Steel | 2.215 |  | 600 | 12/15/2015 12:00:00 AM
PT Coupling | H969924 | 2.26 | 2.278 | 0.38 | 0.389 | Interlocking Crimp Stem | Aluminum | 5741502 | 15TMC50AL BODY | 54115210 | Ferrule | Stainless Steel | 2.2306 |  | 600 | 12/15/2015 12:00:00 AM
PT Coupling | H969924 | 2.26 | 2.278 | 0.38 | 0.389 | Interlocking Crimp Stem | Aluminum | 5741502 | 15TMC50AL BODY | 54315210 | Sleeve | Stainless Steel | 2.2306 |  | 600 | 12/15/2015 12:00:00 AM
PT Coupling | H969924 | 2.26 | 2.278 | 0.38 | 0.389 | Interlocking Crimp Stem | Aluminum | 5741514 | 15WC50AL | 54115210 | Ferrule | Stainless Steel | 2.2306 |  | 600 | 12/15/2015 12:00:00 AM
PT Coupling | H969924 | 2.26 | 2.278 | 0.38 | 0.389 | Interlocking Crimp Stem | Aluminum | 5741514 | 15WC50AL | 54315210 | Sleeve | Stainless Steel | 2.2306 |  | 600 | 12/15/2015 12:00:00 AM
PT Coupling | H969924 | 2.26 | 2.278 | 0.38 | 0.389 | Interlocking Crimp Stem | Stainless Steel | 5711502 | 15TMC50SS BODY | 54115210 | Ferrule | Stainless Steel | 2.2306 |  | 600 | 12/15/2015 12:00:00 AM
PT Coupling | H969924 | 2.26 | 2.278 | 0.38 | 0.389 | Interlocking Crimp Stem | Stainless Steel | 5711502 | 15TMC50SS BODY | 54315210 | Sleeve | Stainless Steel | 2.2306 |  | 600 | 12/15/2015 12:00:00 AM
PT Coupling | H969924 | 2.26 | 2.278 | 0.38 | 0.389 | Interlocking Crimp Stem | Stainless Steel | 5711514 | 15WC50SS BODY | 54115210 | Ferrule | Stainless Steel | 2.2306 |  | 600 | 12/15/2015 12:00:00 AM
PT Coupling | H969924 | 2.26 | 2.278 | 0.38 | 0.389 | Interlocking Crimp Stem | Stainless Steel | 5711514 | 15WC50SS BODY | 54315210 | Sleeve | Stainless Steel | 2.2306 |  | 600 | 12/15/2015 12:00:00 AM
PT Coupling | H969924 | 2.26 | 2.278 | 0.38 | 0.389 | Interlocking Crimp Stem | Stainless Steel | 5711516 | 15VC50SS BODY | 54115210 | Ferrule | Stainless Steel | 2.2306 |  | 600 | 12/15/2015 12:00:00 AM
PT Coupling | H969924 | 2.26 | 2.278 | 0.38 | 0.389 | Interlocking Crimp Stem | Stainless Steel | 5711516 | 15VC50SS BODY | 54315210 | Sleeve | Stainless Steel | 2.2306 |  | 600 | 12/15/2015 12:00:00 AM
PT Coupling | H969924 | 2.26 | 2.278 | 0.38 | 0.389 | Interlocking Crimp Stem | Steel | 5701502 | 15TMC50CS BODY | 54115210 | Ferrule | Stainless Steel | 2.2306 |  | 600 | 12/15/2015 12:00:00 AM
PT Coupling | H969924 | 2.26 | 2.278 | 0.38 | 0.389 | Interlocking Crimp Stem | Steel | 5701502 | 15TMC50CS BODY | 54315210 | Sleeve | Stainless Steel | 2.2306 |  | 600 | 12/15/2015 12:00:00 AM
PT Coupling | H969924 | 2.26 | 2.278 | 0.38 | 0.389 | Interlocking Crimp Stem | Steel | 5701514 | 15WC50CS BODY | 54115210 | Ferrule | Stainless Steel | 2.2306 |  | 600 | 12/15/2015 12:00:00 AM
PT Coupling | H969924 | 2.26 | 2.278 | 0.38 | 0.389 | Interlocking Crimp Stem | Steel | 5701514 | 15WC50CS BODY | 54315210 | Sleeve | Stainless Steel | 2.2306 |  | 600 | 12/15/2015 12:00:00 AM