## Supplier Crimp Specs
Supplier Name | Hose Part Number | Min Hose OD (inch) | Max Hose OD (inch) | Min Wall Thickness (inch) | Max Wall Thickness (inch) | Attachment Style | Fitting Material | Fitting Option | Fitting Description | Mating Sleeve / Ferrule | Sleeve / Ferrule Description | Sleeve / Ferrule Material | Crimp Diameter Recommendation (inch) | Crimp Position (inch) | Working PSI | Revision Date
PT Coupling | H052312GN | 1.14 | 1.158 | 0.195 | 0.204 | Interlocking Crimp Stem | Aluminum | 5740702 | 07TMC50AL BODY | 54107108 | Ferrule | Stainless Steel | 1.16 |  | 600 | 12/15/2015 12:00:00 AM
PT Coupling | H052312GN | 1.14 | 1.158 | 0.195 | 0.204 | Interlocking Crimp Stem | Aluminum | 5740702 | 07TMC50AL BODY | 54307108 | Sleeve | Stainless Steel | 1.16 |  | 600 | 12/15/2015 12:00:00 AM
PT Coupling | H052312GN | 1.14 | 1.158 | 0.195 | 0.204 | Interlocking Crimp Stem | Aluminum | 5740702 | 07TMC50AL BODY | 54007108 | Ferrule | Steel | 1.16 |  | 600 | 12/15/2015 12:00:00 AM
PT Coupling | H052312GN | 1.14 | 1.158 | 0.195 | 0.204 | Interlocking Crimp Stem | Aluminum | 5740702 | 07TMC50AL BODY | 54207108 | Sleeve | Steel | 1.16 |  | 600 | 12/15/2015 12:00:00 AM
PT Coupling | H052312GN | 1.14 | 1.158 | 0.195 | 0.204 | Interlocking Crimp Stem | Steel | 5700702 | 07TMC50CS BODY | 54107108 | Ferrule | Stainless Steel | 1.16 |  | 600 | 12/15/2015 12:00:00 AM
PT Coupling | H052312GN | 1.14 | 1.158 | 0.195 | 0.204 | Interlocking Crimp Stem | Steel | 5700702 | 07TMC50CS BODY | 54307108 | Sleeve | Stainless Steel | 1.16 |  | 600 | 12/15/2015 12:00:00 AM
PT Coupling | H052312GN | 1.14 | 1.158 | 0.195 | 0.204 | Interlocking Crimp Stem | Steel | 5700702 | 07TMC50CS BODY | 54007108 | Ferrule | Steel | 1.16 |  | 600 | 12/15/2015 12:00:00 AM
PT Coupling | H052312GN | 1.14 | 1.158 | 0.195 | 0.204 | Interlocking Crimp Stem | Steel | 5700702 | 07TMC50CS BODY | 54207108 | Sleeve | Steel | 1.16 |  | 600 | 12/15/2015 12:00:00 AM
PT Coupling | H052312GN | 1.16 | 1.178 | 0.205 | 0.214 | Interlocking Crimp Stem | Stainless Steel | 5710702 | 07TMC50SS BODY | 54107108 | Ferrule | Stainless Steel | 1.1756 |  | 600 | 12/15/2015 12:00:00 AM
PT Coupling | H052312GN | 1.18 | 1.198 | 0.215 | 0.224 | Interlocking Crimp Stem | Stainless Steel | 5710702 | 07TMC50SS BODY | 54107108 | Ferrule | Stainless Steel | 1.1912 |  | 600 | 12/15/2015 12:00:00 AM
PT Coupling | H052312GN | 1.2 | 1.218 | 0.225 | 0.234 | Interlocking Crimp Stem | Stainless Steel | 5710702 | 07TMC50SS BODY | 54107108 | Ferrule | Stainless Steel | 1.2068 |  | 600 | 12/15/2015 12:00:00 AM
PT Coupling | H052312GN | 1.22 | 1.238 | 0.235 | 0.244 | Interlocking Crimp Stem | Stainless Steel | 5710702 | 07TMC50SS BODY | 54107110 | Ferrule | Stainless Steel | 1.2224 |  | 600 | 12/15/2015 12:00:00 AM